## README
Commercial Gas Fryers
Measure Characterization: Commercial Gas Fryers
| Measure Name | ENERGY STAR® Commercial Gas Fryers
| Baseline Description | Standard Commercial Gas Fryer
| Measure Scenario(s) | NC, ROB
| Baseline Efficiency Levels and Specifications | Existing or new gas fryer with standard 35% cooking efficiency
| Measure Level Description | ENERGY STAR® qualified commerical fryers, which save energy with shorter cook times and higher production rates through advanced burner and heat exchanger designs
| Measure Efficiency Levels and Specifications | ENERGY STAR® Criteria: Gas
|  | Fryer Type | Idle Rate (Btu/h) | Cooking Efficiency (%)
|  | Standard Open Deep | ≤ 9,000 | ≥ 50%
|  | Large Vat Open Deep | ≤ 12,000
| Sizes | Per fryer; Fryers can have multiple vats, which can differ in shortening capacity
| Distinguishing Features | ENERGY STAR® qualified; meeting the criteria described in the "Measure Efficiency Levels and Specifications," above
| Installation Scenarios | Commerical kitchens - New Construction or ROB
| Sources | Massachusetts TRM, Mass Save, Rhode Island TRM, Delaware TRM, Energize CT, Baltimore Gas and Electric, DC Sustainable Energy Utility, Food Service Technology Center, ENERY STAR website, Illinois TRM, and Indiana TRM
| Comments | Equipment cost generally plays a more significant role in commercial fryer purchasing than the operating costs. Cooking energy efficiency is the ratio of energy added to the food and the total energy supplied to the oven during cooking.
Incremental Cost Methodology
Incremental measure costs (not the full cost) are used when an energy-efficient appliance or measure promoted through the program is installed in lieu of the baseline (less efficient) appliance/measure. The equation for calculating incremental measure costs is:
Incremental measure cost = ( efficient measure material cost + efficient measure installation cost ) -
( baseline equipment material cost + baseline equipment installation cost )
In the case of the Commercial Fryers measure, the efficient measure and baseline equipment installation costs are the same (as confirmed by installer interviews), so the baseline and efficient measure labor costs cancel out, and the formula becomes:
Incremental measure cost = efficient measure material cost - baseline equipment material cost
Qualifying Measure: A qualifying measure is defined as the efficient alternative to the baseline option of installation. In this case, it is an ENERGY STAR rated commercial kitchen gas fryer in line with the ENERGY STAR Criteria (see the Measure Characterization portion of this tab).
Baseline: The baseline equipment is defined as the standard equipment that would have been installed without the utility rebate or incentive program. The baseline equipment in this instance is a non-qualifying, economy or standard commercial kitchen gas fryer in line with the current minimum Federal standards.
Summary of Results Tab
The summary of results tab presents the incremental cost for the commercial kitchen gas fryer. Incremental costs are presented in 7 categories allowing NEEP members to choose the market that best represents their service territory.
The regions presented represent the results of analyzing RSMeans City Cost Index (CCI). Navigant's analysis of the CCI determined that NEEP's overall service territories could be categorized into 6 unique regions (7 including a Non-Regional Specific category).
Data Analysis Tab
Raw Data
A total of 113 cost points for new baseline and qualifying equipment were collected through contractor interviews, equipment catalogues, and invoices provided by NEEP constituents. Each data point is given equal weighting. A total of 24 data points were removed, with 9 of those being electric or propane fryers (only gas fryers were assessed in this study). The other 15 data points were removed based on a standard deviation determination of outliers relative to the arithmetic mean of the population. Any data point greater than two standard deviations from the mean was removed.
To determine the incremental cost, Navigant collected data points on both baseline and qualifying units. Qualifying units are defined as units that meet or exceed the ENERGY STAR requirements. In column I ("Efficiency Tier") of the 'Data Analysis' tab, qualifying units are given the value 1, and baseline units, 0.
Removal of Outliers
Data points more than two standard deviations either side of the arithmetic mean were removed from the dataset before final analysis.
The calculation of standard deviation and identification of outliers is shown on the 'Outlier Determination' tab.
Formatted Data
Primary cost data was collected from contractors across three states (MA, CT, and NY). Due to the inherent differences in cost from one region to another, Navigant adjusted all material and labor cost points to represent a non-regional specific Base Cost Factor (BCF) using RSMeans City Cost Indexes (CCI). For example, if the cost provided from a contractor in Massachusetts for a commercial gas fryer was $3,000, than the BCF cost would be:
BCF = Original State Cost ($) / Average Adjustment Factor for Original State
BCF = $3,000 / 0.98
BCF = $3,061
Alternative Data Integration
The majority of data points used in the analysis were sourced from invoices provided by Program Administrators and equipment catalogues from retailers who have previously participated in utility offered programs. Additional cost data was obtained from the following sources:
Installer Interviews: Navigant conducted three interviews with knowledgeable installers for the study. Each of the interviews produced one data point, including accurate estimates of equipment cost. These interviews also confirmed that the installation costs were the same for qualifying vs. non-qualifying equipment.
Internet-derived equipment costs: Costs for rebate-eligible Commercial Kitchen Gas Fryers were gathered through online retailers and vendor catalogues published online. Each price point for each model of equipment was given the weight of one data point. These costs were confirmed to be retail prices and as such were not marked-up.
CPUC/Itron Measure Cost Study: Itron completed a comparable incremental cost study for the California Public Utilities Commission (CPUC) that included commercial kitchen equipment in 2014. The results were published as an aggregate, meaning Navigant does not have access to the raw data points used in the study. Navigant used the CPUC/Itron results only for comparison to the Navigant results, not as a data point to be included in the cost analysis.
Material Analysis
The analysis identified and removed any potential outlier data points through the procedure described in the "Removal of Outliers" section, above. Manufacturer Specified Retail Prices (MSRP) were also removed as they are not an accurate representation of the cost of equipment on the market. This was confirmed through our installer interviews. Some invoice data received from Program Administrators were for electric and propane fryers and were excluded as the Navigant's research focused solely on natural gas fryers.
A linear regression was used to determine that there was little correlation between the size of a fryer and its cost. As a result, the analysis results are reported as the arithmetic mean on a per unit basis. Results are also reported on a per pound of shortening capacity basis for comparison to the CPUC/Itron findings, and on a per kBtu output basis. Shortening capacity is a measure of a fryer's vat size and is comparable to the production capacity units the CPUC/Itron study used. Production capacity is a measure of how much food a fryer can process in one hour, typically in units of pounds per hour. Navigant's analysis did not report results in terms of price per pound of production capacity because a fryer's production capacity is not a regularly published specification, while shortening capacity is.
Labor Analysis
Contractor interviews identified no incremental difference in the time or cost to install efficient versus baseline equipment. In general, efficient equipment took just as much time and labor to install as compared with baseline equipment, so there is no labor incremental cost associated with this measure.
Results and Findings
Navigant reported incremental cost results on a per unit, per pound of shortening capacity, and per kBtu output on the "Summary of Results" tab.
As a test of the validity of the study results, Navigant compared the results of this incremental cost study with those of a similar cost study performed by Itron for the CPUC in 2014. Both studies had the same approach in terms of focusing on new equipment rather than quantifying the impact of the used secondary market on both the baseline and efficient conditions. On a per unit basis, the results of the Navigant/NEEP study came within 1% of the results reported in the CPUC study.
Note: Restaurant franchises and fast food chains make up a significant portion of commercial kitchen equipment purchases, and NEEP PA data confirmed that restaurant franchises and fast food chains are frequent participants in energy efficiency programs, installing and receiving rebates for qualifying units. However, these restaurant suppliers refused participation in the study, and even after multiple guarantees of confidentiality, would not share their price points, leaving major market data out of the study.

## Summary of Results
Commercial Gas Fryers
SUMMARY OF RESULTS
Base Cost Factor:
Non-Regional Specific Incremental Cost
| Equipment Description | Incremental Cost ($/Unit) | Incremental Cost ($/lbs of Shortening Capacity) | Incremental Cost ($/kBtu)
| Commercial Kitchen Fryer | 2580.0302 | 34.1175 | 24.7907
Regional-Specific Costs
Market 1: Northern New England
| Equipment Description | Incremental Cost ($/Unit) | Incremental Cost ($/lbs of Shortening Capacity) | Incremental Cost ($/kBtu)
| Commercial Kitchen Fryer | 2384.3779 | 31.5303 | 22.9108
Market 2: Central/Southern New England
| Equipment Description | Incremental Cost ($/Unit) | Incremental Cost ($/lbs of Shortening Capacity) | Incremental Cost ($/kBtu)
| Commercial Kitchen Fryer | 2749.7962 | 36.3625 | 26.422
Market 3: New England City
| Equipment Description | Qualified Unit | Qualified Unit | Qualified Unit
| Commercial Kitchen Fryer | 2911.564 | 38.5016 | 27.9763
Market 4: New York Metro
| Equipment Description | Incremental Cost ($/Unit) | Incremental Cost ($/lbs of Shortening Capacity) | Incremental Cost ($/kBtu)
| Commercial Kitchen Fryer | 3235.3578 | 42.7834 | 31.0876
Market 5: Upstate New York
| Equipment Description | Incremental Cost ($/Unit) | Incremental Cost ($/lbs of Shortening Capacity) | Incremental Cost ($/kBtu)
| Commercial Kitchen Fryer | 2580.0302 | 34.1175 | 24.7907
Market 6: Mid-Atlantic
| Equipment Description | Incremental Cost ($/Unit) | Incremental Cost ($/lbs of Shortening Capacity) | Incremental Cost ($/kBtu)
| Commercial Kitchen Fryer | 2440.7085 | 32.2752 | 23.452
| Market | Market Code | Regions | Average Adjustment Factor
| Northern New England | 1 | ME, VT, NH | 0.92417
| Central/Southern New England | 2 | MA (exc Boston), RI, most CT | 1.0658
| New England City | 3 | Boston, Providence | 1.1285
| NY Metro | 4 | NYC, Metro, Suburbs, Southeast CT, | 1.254
| NY Upstate | 5 | Buffalo, Rochester etc. | 1
| Mid-Atlantic | 6 | MD, DE, DC | 0.946
| National Average | - | - | 1
Summary of incremental cost data analysis for Commercial Fryers including both materials and labor. Regional adjustment factors are applied to national average incremental costs. Regional adjustment factors were developed using RSMeans Masterformat City Cost Indexes based on weighted average of division category .

## Data Analysis
Raw Data | [14 empty] | Formatted Data | [15 empty] | Material, Labor, and Retail Cost Analysis | [6 empty] | Material Regression Analysis |  | Regional Adjustment Factors | [5 empty] | Results
Commercial Gas Fryers | [14 empty] | Note: All costs and Labor were adjusted to reflect National values based on RSMeans City Cost Indexes (CCI). | [15 empty] | Commercial Fryers | [6 empty] | Commercial Fryers
Reference: RSMeans Masterformat City Cost Indexes based on weighted average of division category
Primary Data | [14 empty] | Commercial Fryers | [24 empty] | Installation costs include both labor and equipment rental costs | [5 empty] | Application | Baseline Case |  |  | Efficient Case |  |  | Incremental Cost
Source | Region | Manufacturer | RTU Model Number | Vat Dimensions | Power (Btu/h) | Shortening Capacity (lbs) | Efficiency Tier | Production Capacity (lbs/hr) | Cooking Energy Efficiency | Idle Energy Use Rate (Btu/h) | Total Equip Cost | Other Materials | Installed Cost | Notes | Region | Make | Size Category | Efficiency Tier | Cooking Energy Efficiency | Power (Btu/h) | Shortening Capacity (lbs) | Idle Energy Use Rate (Btu/h) | Equip Cost ($/unit) | Non Regional Specific Adjusted Equipment Cost ($/Unit) | Other Materials | Labor Rate ($/Hr) | Non Regional SpecificAdjusted Labor Rate ($/Hr) | $/Unit | $/lbs of Shortening Capacity | $/kBtu | Non-Regional Specific Results | [6 empty] | Regression Analysis on a per Unit Basis |  | Region | Market Code | Reference City | Material | Installation | Total |  | Material Cost / Unit | Material Cost / lbs of Production Capacity | Material Cost / kBtu | Material Cost / Unit | Material Cost / lbs of Production Capacity | Material Cost / kBtu | Material Cost / Unit | Material Cost / lbs of Production Capacity | Material Cost / kBtu
E | MA | Pitco | PITC-35C+S-NAT |  | 90000 | 37.5 | 0 |  |  |  | 720 |  | 720 | Economy Tube Fired Gas Fryers | MA | Pitco | NA | 0 |  | 90000 | 37.5 |  | 720 | 718.1687 |  | 0 | 0 | 718.1687 | 19.1512 | 7.9797 | Commercial Kitchen Fryers - Baseline Case | [6 empty] | Regression Analysis per Unit - Baseline Case |  | Maine | 1 | Portland | 100.8 | 91.2 | 96.6 | Commercial Fryer | 2413.4575 | 49.8145 | 30.2838 | 4993.4877 | 83.9321 | 55.0745 | 2580.0302 | 34.1175 | 24.7907
E | MA | Pitco | PITC-SG18S-NAT |  | 114000 | 80 | 0 |  |  |  | 2475 |  | 2475 | Solistice Heavy Duty Tube Fired Gas Fryers | MA | Pitco | NA | 0 |  | 114000 | 80 |  | 2475 | 2468.7048 |  | 0 | 0 | 2468.7048 | 30.8588 | 21.6553 | Measure | Material Cost / Unit | Material Cost / lbs of Shortening Capacity | Material Cost / kBtu |  |  |  | Material Cost Regression | 0.009333 | Maine | 1 | Rockland | 95 | 86.5 | 91.3
F | MA | Qualite | QL-9/NG |  | 114000 | 37.5 | 0 |  |  |  | 679 |  | 679 |  | MA | Qualite | NA | 0 |  | 114000 | 37.5 |  | 679 | 677.273 |  | 0 | 0 | 677.273 | 18.0606 | 5.941 | Commercial Kitchen Fryer | 2413.4575 | 49.8145 | 30.2838 |  |  |  | Average Btu | 103157.4074 | New Hampshire | 1 | Manchester | 102.1 | 93.6 | 98.4
F | MA | Sierra | SR-F40 |  | 90000 | 47.5 | 0 |  |  |  | 740.77 |  | 740.77 |  | MA | Sierra | NA | 0 |  | 90000 | 47.5 |  | 740.77 | 738.8858 |  | 0 | 0 | 738.8858 | 15.5555 | 8.2098 | [7 empty] | Material Cost / Unit | 3376.2237 | New Hampshire | 1 | Claremont | 96 | 70.1 | 84.7
F | MA | Sierra | SR-F40 |  | 90000 | 47.5 | 0 |  |  |  | 1520 |  | 1520 | MSRP | MA | Sierra | NA | 0 |  | 90000 | 47.5 |  | 1520 | 1516.1339 |  | 0 | 0 | 1516.1339 | 31.9186 | 16.8459 | [9 empty] | Vermont | 1 | Burlington | 101.5 | 85.1 | 94.4
F | MA | American Range | AF-35/40 |  | 24000 | 37.5 | 0 |  |  |  | 835 |  | 835 |  | MA | American Range | NA | 0 |  | 24000 | 37.5 |  | 835 | 832.8762 |  | 0 | 0 | 832.8762 | 22.21 | 34.7032 | Commercial Kitchen Fryers - Efficient Case | [6 empty] | Regression Analysis per Unit- Efficient Case |  | Vermont | 1 | Guildhall | 96.8 | 79.2 | 89.1
F | MA | American Range | AF-35/40 |  | 24000 | 37.5 | 0 |  |  |  | 3518 |  | 3518 | MSRP | MA | American Range | NA | 0 |  | 24000 | 37.5 |  | 3518 | 3509.0519 |  | 0 | 0 | 3509.0519 | 93.5747 | 146.2105 | Measure | Material Cost / Unit | Material Cost / lbs of Shortening Capacity | Material Cost / kBtu |  |  |  | Material Cost Regression | 0.0020736 | Massachusetts | 2 | Fall River | 100.2 | 126.8 | 111.8
F | MA | Star Manufacturing | Star-Max 404D |  | 70000 | 18 | 0 | 20 |  |  | 1346 |  | 1346 |  | MA | Star Manufacturing | NA | 0 |  | 70000 | 18 |  | 1346 | 1342.5764 |  | 0 | 0 | 1342.5764 | 74.5876 | 19.1797 | Commercial Kitchen Fryer | 4993.4877 | 83.9321 | 55.0745 |  |  |  | Average Btu | 117528.5714 | Massachusetts | 2 | Greenfield | 97.8 | 110.2 | 103
F | MA | Star Manufacturing | Star-Max STA-630FD |  | 30000 | 30 | 0 | 65 |  |  | 1922 |  | 1922 |  | MA | Star Manufacturing | NA | 0 |  | 30000 | 30 |  | 1922 | 1917.1114 |  | 0 | 0 | 1917.1114 | 63.9037 | 63.9037 | [7 empty] | Material Cost / Unit | 5237.2004 | Massachusetts | 2 | Pittsfield | 99.6 | 109.6 | 103.9
F | MA | Star Manufacturing | Star-Max STA-630FD |  | 30000 | 30 | 0 | 65 |  |  | 3844 |  | 3844 | MSRP | MA | Star Manufacturing | NA | 0 |  | 30000 | 30 |  | 3844 | 3834.2227 |  | 0 | 0 | 3834.2227 | 127.8074 | 127.8074 | [9 empty] | Rhode Island | 2 | Newport | 99 | 116.6 | 106.6
F | MA | Star Manufacturing | Star-Max STA-615FD |  | 105000 | 15 | 0 | 28 |  |  | 1562 |  | 1562 |  | MA | Star Manufacturing | NA | 0 |  | 105000 | 15 |  | 1562 | 1558.027 |  | 0 | 0 | 1558.027 | 103.8685 | 14.8384 | Commercial Kitchen Fryers - Incremental Cost | [6 empty] | Regression Analysis per Unit - Incremental Cost |  | Connecticut | 2 | New London | 97.7 | 120.5 | 107.6
F | MA | Imperial | RDEF35 |  | 90000 | 40 | 0 |  |  |  | 829 |  | 829 |  | MA | Imperial | NA | 0 |  | 90000 | 40 |  | 829 | 826.8914 |  | 0 | 0 | 826.8914 | 20.6723 | 9.1877 | Measure | Material Cost / Unit | Material Cost / lbs of Shortening Capacity | Material Cost / kBtu |  |  |  | Material Cost / Unit | 1860.9767 | Massachusetts | 3 | Boston | 101.8 | 138.1 | 117.6
F | MA | Imperial | RDEF35 |  | 110000 | 40 | 0 |  |  |  | 1590 |  | 1590 | MSRP | MA | Imperial | NA | 0 |  | 110000 | 40 |  | 1590 | 1585.9558 |  | 0 | 0 | 1585.9558 | 39.6489 | 14.4178 | Commercial Kitchen Fryer | 2580.0302 | 34.1175 | 24.7907 | [5 empty] | Rhode Island | 3 | Providence | 101.5 | 116.6 | 108.1
I | CT | Pitco | SG14S |  | 140000 | 45 | 0 |  |  |  | 2635.46 |  | 2635.46 | MSRP = $5686 | CT | Pitco | NA | 0 |  | 140000 | 45 |  | 2635.46 | 2689.2449 |  | 0 | 0 | 2689.2449 | 59.761 | 19.2089 | [9 empty] | New York | 4 | Brooklyn | 102.6 | 162.9 | 128.9
I | CT | Pitco | SC18S |  | 110000 | 80 | 0 |  |  |  | 3529.09 |  | 3529.09 | MSRP = $7614 | CT | Pitco | NA | 0 |  | 110000 | 80 |  | 3529.09 | 3601.1122 |  | 0 | 0 | 3601.1122 | 45.0139 | 32.7374 | [7 empty] | Regression Analysis on a per lbs of Production Capacity Basis |  | New York | 4 | New York | 103.8 | 166.4 | 131.1
J | NY | Dean Industries | SR42G | 14 x 14 | 26000 | 40 | 0 |  |  |  | 649 |  | 649 | Retail price = 1769 | NY | Dean Industries | NA | 0 |  | 26000 | 40 |  | 649 | 655.5556 |  | 0 | 0 | 655.5556 | 16.3889 | 25.2137 | [7 empty] | Regression Analysis per lbs of Production Capacity - Baseline Case |  | New York | 4 | Long Island City | 102.2 | 162.9 | 128.6
J | NY | Dean Industries | SR52G |  | 21500 | 50 | 0 |  |  |  | 909 |  | 909 | Retail price = 2490 | NY | Dean Industries | NA | 0 |  | 21500 | 50 |  | 909 | 918.1818 |  | 0 | 0 | 918.1818 | 18.3636 | 42.7061 | Statistical Analysis of Non-Regional Specific Results | [6 empty] | Material Cost Regression | 0.014895 | Connecticut | 4 | Stamford | 101.5 | 127.9 | 113
J | NY | Cecilware | GF-10 |  | 45000 | 13 | 0 |  |  |  | 734 |  | 734 | Countertop model; Retail price = 1372 | NY | Cecilware | NA | 0 |  | 45000 | 13 |  | 734 | 741.4141 |  | 0 | 0 | 741.4141 | 57.0319 | 16.4759 | Data Statistics and Ranges | [6 empty] | Average lbs of Production Capacity | 54.0741 | New York | 5 | Albany | 98.6 | 100.2 | 99.3
J | NY | Cecilware | GF-16 |  | 90000 | 16 | 0 |  |  |  | 1019 |  | 1019 | Countertop model; Retail price = 1904 | NY | Cecilware | NA | 0 |  | 90000 | 16 |  | 1019 | 1029.2929 |  | 0 | 0 | 1029.2929 | 64.3308 | 11.4366 | Metric | Baseline Case |  |  | Efficient Case |  |  | Material Cost / lbs of Production Capacity | 50.6199 | New York | 5 | Buffalo | 99.7 | 105.8 | 102.4
J | NY | Cecilware | GF-28 |  | 150000 | 28 | 0 |  |  |  | 1190 |  | 1190 | Countertop model; Retail price = 2364 | NY | Cecilware | NA | 0 |  | 150000 | 28 |  | 1190 | 1202.0202 |  | 0 | 0 | 1202.0202 | 42.9293 | 8.0135 |  | Material Cost / Unit | Material Cost / lbs of Production Capacity | Material Cost / kBtu | Material Cost / Unit | Material Cost / lbs of Shortening Capacity | Material Cost / kBtu |  |  | New York | 5 | Rochester | 100.3 | 95.6 | 98.3
J | NY | Entrée | F-3 | 14 x 14 | 150000 | 40 | 0 |  |  |  | 585 |  | 585 | Retail price = 1775 | NY | Entrée | NA | 0 |  | 150000 | 40 |  | 585 | 590.9091 |  | 0 | 0 | 590.9091 | 14.7727 | 3.9394 | Average | 2413.4575 | 49.8145 | 30.2838 | 4993.4877 | 83.9321 | 55.0745 | Regression Analysis per lbs of Production Capacity - Efficient Case |  | New York | 5 | Niagara Falls | 96.9 | 103.9 | 100
J | NY | Entrée | F-5 |  | 150000 | 70 | 0 |  |  |  | 910 |  | 910 | Retail price = 2750 | NY | Entrée | NA | 0 |  | 150000 | 70 |  | 910 | 919.1919 |  | 0 | 0 | 919.1919 | 13.1313 | 6.1279 | Standard deviation | 1383.8298 | 26.0359 | 31.08 | 3739.7016 | 43.3288 | 66.3101 | Material Cost Regression | 0.00457 | Delaware | 6 | Wilmington | 99.4 | 108.1 | 103.2
J | NY | Dean Industries | SR62G |  | 70000 | 75 | 0 |  |  |  | 1279 |  | 1279 | Retail price = 3484 | NY | Dean Industries | NA | 0 |  | 70000 | 75 |  | 1279 | 1291.9192 |  | 0 | 0 | 1291.9192 | 17.2256 | 18.456 | Standard error | 188.3154 | 3.543 | 4.2294 | 632.1249 | 7.3239 | 11.2085 | Average lbs of Production Capacity | 52.0571 | Maryland | 6 | Easton | 97.4 | 69.3 | 85.2
K | NY | American Range | AF-DS |  | 150000 | 80 | 0 |  |  |  | 1167.58 |  | 1167.58 |  | NY | American Range | NA | 0 |  | 150000 | 80 |  | 1167.58 | 1179.3737 |  | 0 | 0 | 1179.3737 | 14.7422 | 7.8625 | Confidence level | 90% | 90% | 90% | 90% | 90% | 90% | Material Cost / lbs of Production Capacity | 84.17 | Maryland | 6 | Baltimore | 100.5 | 82.8 | 92.8
K | NY | Pitco | 65C+S | 18 x 18 | 80000 | 80 | 0 |  |  |  | 1285 |  | 1285 |  | NY | Pitco | NA | 0 |  | 80000 | 80 |  | 1285 | 1297.9798 |  | 0 | 0 | 1297.9798 | 16.2247 | 16.2247 | Corresponding critical value (Z-score) | 1.645 | 1.645 | 1.645 | 1.645 | 1.645 | 1.645 |  |  | D.C. | 6 | Washington | 101.6 | 91.6 | 97.2
K | NY | Pitco | SG14S |  | 90000 | 50 | 0 |  |  |  | 1550 |  | 1550 | Solstice 4-Tube fryer | NY | Pitco | NA | 0 |  | 90000 | 50 |  | 1550 | 1565.6566 |  | 0 | 0 | 1565.6566 | 31.3131 | 17.3962 | Confidence range ($)(+/-) | 309.7788 | 5.8283 | 6.9574 | 1039.8455 | 12.0478 | 18.4379 | Regression Analysis per lbs of Production Capacity - Incremental Cost |  | National Average |  |  | 100 | 100 | 100
K | NY | American Range | AF-25 |  | 80000 | 30 | 0 |  |  |  | 1557.96 |  | 1557.96 |  | NY | American Range | NA | 0 |  | 80000 | 30 |  | 1557.96 | 1573.697 |  | 0 | 0 | 1573.697 | 52.4566 | 19.6712 | Confidence range (%)(+/-) | 12.84% | 11.7% | 22.97% | 20.82% | 14.35% | 33.48% | Material Cost / lbs of Production Capacity | 33.55
K | NY | American Range | AF-35/40 |  | 120000 | 40 | 0 |  |  |  | 1649.53 |  | 1649.53 |  | NY | American Range | NA | 0 |  | 120000 | 40 |  | 1649.53 | 1666.1919 |  | 0 | 0 | 1666.1919 | 41.6548 | 13.8849 | Note: The Z score of 1.645 represents a two-sided, 90/10 confidence interval for a normal distribution. This statistical approach was used to determine an interval estimate with a specified probability that the actual value will lie within the range of the interval. By utilizing a 1.645 Z score, Navigant is targeting that the true value will be within 10% of the estimated value with a 90% level of confidence. | [8 empty] | City Cost Index number is a percentage ratio of a specific city’s cost to the national average cost of the same item at a stated time period.
K | NY | American Range | HD17-DS |  | 90000 | 30 | 0 |  |  |  | 1767.61 |  | 1767.61 |  | NY | American Range | NA | 0 |  | 90000 | 30 |  | 1767.61 | 1785.4646 |  | 0 | 0 | 1785.4646 | 59.5155 | 19.8385
K | NY | American Range | AF-35/50 |  | 12000 | 50 | 0 |  |  |  | 1938.7 |  | 1938.7 |  | NY | American Range | NA | 0 |  | 12000 | 50 |  | 1938.7 | 1958.2828 |  | 0 | 0 | 1958.2828 | 39.1657 | 163.1902 | [7 empty] | Regression Analysis on a per lbs of Production Capacity Basis
K | NY | Pitco | 35C+S |  | 120000 | 35 | 0 |  |  |  | 2036.445 |  | 2036.445 |  | NY | Pitco | NA | 0 |  | 120000 | 35 |  | 2036.445 | 2057.0152 |  | 0 | 0 | 2057.0152 | 58.7719 | 17.1418 | [7 empty] | Regression Analysis per lbs of Production Capacity - Baseline Case
K | NY | American Range | HD17-WS120 |  | 140000 | 35 | 0 |  |  |  | 2133.89 |  | 2133.89 |  | NY | American Range | NA | 0 |  | 140000 | 35 |  | 2133.89 | 2155.4444 |  | 0 | 0 | 2155.4444 | 61.5841 | 15.396 | [7 empty] | Material Cost Regression | 0.0083589
K | NY | American Range | AF-35/50RM |  | 122000 | 50 | 0 |  |  |  | 2247.15 |  | 2247.15 |  | NY | American Range | NA | 0 |  | 122000 | 50 |  | 2247.15 | 2269.8485 |  | 0 | 0 | 2269.8485 | 45.397 | 18.6053 |  | Scatterplot: Cost vs. Shortening Capacity | [5 empty] | Average kBtu | 30.2838 | Market | Market Code | Example | Material Adjustment Factor | Labor Adjustment Factor | Total
K | NY | Pitco | SG18S |  | 160000 | 90 | 0 |  |  |  | 2395 |  | 2395 |  | NY | Pitco | NA | 0 |  | 160000 | 90 |  | 2395 | 2419.1919 |  | 0 | 0 | 2419.1919 | 26.8799 | 15.1199 | [7 empty] | Material Cost / kBtu | 30.5369 | Northern New England | 1 | ME, VT, NH | 0.987 | 0.84283 | 0.92417
K | NY | Pitco | 45C+S | 14 x 14 | 110000 | 50 | 0 | 85 |  |  | 2574.23 |  | 2574.23 |  | NY | Pitco | NA | 0 |  | 110000 | 50 |  | 2574.23 | 2600.2323 |  | 0 | 0 | 2600.2323 | 52.0046 | 23.6385 | [9 empty] | Central/Southern New England | 2 | MA exc Boston, RI, most CT | 0.9886 | 1.1674 | 1.0658
K | NY | American Range | AF-75 |  | 76000 | 75 | 0 |  |  |  | 2721.87 |  | 2721.87 |  | NY | American Range | NA | 0 |  | 76000 | 75 |  | 2721.87 | 2749.3636 |  | 0 | 0 | 2749.3636 | 36.6582 | 36.1758 | [7 empty] | Regression Analysis per lbs of Production Capacity - Efficient Case |  | New England City | 3 | Boston, Providence | 1.0165 | 1.2735 | 1.1285
K | NY | Pitco | SG14DI |  | 160000 | 50 | 0 |  |  |  | 2809.19 |  | 2809.19 |  | NY | Pitco | NA | 0 |  | 160000 | 50 |  | 2809.19 | 2837.5657 |  | 0 | 0 | 2837.5657 | 56.7513 | 17.7348 | [7 empty] | Material Cost Regression | 0.010658 | NY Metro | 4 | NYC, metro suburbs Southeast CT, | 1.0252 | 1.5503 | 1.254
K | NY | Bakers Pride | BPF-3540 |  | 110000 | 40 | 0 |  |  |  | 3082.7 |  | 3082.7 |  | NY | Bakers Pride | NA | 0 |  | 110000 | 40 |  | 3082.7 | 3113.8384 |  | 0 | 0 | 3113.8384 | 77.846 | 28.3076 | [7 empty] | Average kBtu | 55.0745 | NY Upstate | 5 | Buffalo, Rochester etc. | 0.98875 | 1.0137 | 1
K | NY | American Range | AF-2525 |  | 110000 | 30 | 0 |  |  |  | 3095.38 |  | 3095.38 |  | NY | American Range | NA | 0 |  | 110000 | 30 |  | 3095.38 | 3126.6465 |  | 0 | 0 | 3126.6465 | 104.2215 | 28.4241 | [7 empty] | Material Cost / kBtu | 55.6615 | Mid-Atlantic - | 6 | MD, DE DC | 0.99725 | 0.8795 | 0.946
K | NY | Pitco | SG14-SS | 14 x 14 | 114000 | 50 | 0 |  |  |  | 3266.78 |  | 3266.78 |  | NY | Pitco | NA | 0 |  | 114000 | 50 |  | 3266.78 | 3299.7778 |  | 0 | 0 | 3299.7778 | 65.9956 | 28.9454 | [9 empty] | National Average | - | - | 1 | 1 | 1
K | NY | Pitco | SG14-S | 14 x 14 | 122000 | 50 | 0 |  |  |  | 3266.78 |  | 3266.78 |  | NY | Pitco | NA | 0 |  | 122000 | 50 |  | 3266.78 | 3299.7778 |  | 0 | 0 | 3299.7778 | 65.9956 | 27.0474 | [7 empty] | Regression Analysis per lbs of Production Capacity - Incremental Cost
K | NY | Bakers Pride | BPF-4050 |  | 150000 | 50 | 0 |  |  |  | 3300.2 |  | 3300.2 |  | NY | Bakers Pride | NA | 0 |  | 150000 | 50 |  | 3300.2 | 3333.5354 |  | 0 | 0 | 3333.5354 | 66.6707 | 22.2236 | [7 empty] | Material Cost / kBtu | 25.1246
K | NY | Pitco | SG14RDI |  | 90000 | 50 | 0 |  |  |  | 3335.53 |  | 3335.53 |  | NY | Pitco | NA | 0 |  | 90000 | 50 |  | 3335.53 | 3369.2222 |  | 0 | 0 | 3369.2222 | 67.3844 | 37.4358
K | NY | Pitco | 65C+SS |  | 150000 | 80 | 0 |  |  |  | 3340.66 |  | 3340.66 |  | NY | Pitco | NA | 0 |  | 150000 | 80 |  | 3340.66 | 3374.404 |  | 0 | 0 | 3374.404 | 42.1801 | 22.496 | [9 empty] | Raw Data Regions | Material Adjustment Factor | Labor Adjustment Factor
K | NY | American Range | HD17-40F |  | 140000 | 40 | 0 |  |  |  | 3355.64 |  | 3355.64 |  | NY | American Range | NA | 0 |  | 140000 | 40 |  | 3355.64 | 3389.5354 |  | 0 | 0 | 3389.5354 | 84.7384 | 24.211 | [9 empty] | MA | 1.0026 | 1.2205
K | NY | American Range | AF-5025 |  | 122000 | 50 | 0 |  |  |  | 3529.14 |  | 3529.14 |  | NY | American Range | NA | 0 |  | 122000 | 50 |  | 3529.14 | 3564.7879 |  | 0 | 0 | 3564.7879 | 71.2958 | 29.2196 | [9 empty] | RI | 1.0026 | 1.2205
K | NY | Pitco | SG18DI |  | 152000 | 65 | 0 |  |  |  | 3565.35 |  | 3565.35 |  | NY | Pitco | NA | 0 |  | 152000 | 65 |  | 3565.35 | 3601.3636 |  | 0 | 0 | 3601.3636 | 55.4056 | 23.6932 | [9 empty] | PA | 0.99725 | 0.8795
K | NY | Pitco | SG14R |  | 140000 | 50 | 0 |  |  |  | 3793.12 |  | 3793.12 |  | NY | Pitco | NA | 0 |  | 140000 | 50 |  | 3793.12 | 3831.4343 |  | 0 | 0 | 3831.4343 | 76.6287 | 27.3674 | [9 empty] | MD | 0.99725 | 0.8795
K | NY | Bakers Pride | BPF-6575 |  | 140000 | 75 | 0 |  |  |  | 4002 |  | 4002 |  | NY | Bakers Pride | NA | 0 |  | 140000 | 75 |  | 4002 | 4042.4242 |  | 0 | 0 | 4042.4242 | 53.899 | 28.8745 | [9 empty] | NA | 1 | 1 | National Average
K | NY | Pitco | SG18-S | 18 x 18 | 122000 | 90 | 0 |  |  |  | 4025 |  | 4025 |  | NY | Pitco | NA | 0 |  | 122000 | 90 |  | 4025 | 4065.6566 |  | 0 | 0 | 4065.6566 | 45.174 | 33.3251 | [9 empty] | NY | 0.99 | 1.01
K | NY | Pitco | SG18-SS | 18 x 18 | 160000 | 90 | 0 |  |  |  | 4275.34 |  | 4275.34 |  | NY | Pitco | NA | 0 |  | 160000 | 90 |  | 4275.34 | 4318.5253 |  | 0 | 0 | 4318.5253 | 47.9836 | 26.9908 | [9 empty] | CT | 0.98 | 1.16
K | NY | Pitco | SG14RS-D |  | 80000 | 50 | 0 |  |  |  | 4343.06 |  | 4343.06 |  | NY | Pitco | NA | 0 |  | 80000 | 50 |  | 4343.06 | 4386.9293 |  | 0 | 0 | 4386.9293 | 87.7386 | 54.8366
I | CT | Pitco | 24PSS |  | 105000 | 150 | 0 |  |  |  | 5852.15 |  | 5852.15 | Gas Donut Fryers; MSRP = $12626 | CT | Pitco | NA | 0 |  | 105000 | 150 |  | 5852.15 | 5971.5816 |  | 0 | 0 | 5971.5816 | 39.8105 | 56.8722
I | CT | Pitco | 34PSS |  | 120000 | 210 | 0 |  |  |  | 6818.09 |  | 6818.09 | Gas Donut Fryers; MSRP = $14710 | CT | Pitco | NA | 0 |  | 120000 | 210 |  | 6818.09 | 6957.2347 |  | 0 | 0 | 6957.2347 | 33.1297 | 57.977
G | NY | Vulcan | LG300 |  | 120000 | 40 | 1 |  |  |  | 880 |  | 880 |  | NY | Vulcan | NA | 1 |  | 120000 | 40 |  | 880 | 888.8889 |  | 0 | 0 | 888.8889 | 22.2222 | 7.4074
G | NY | Imperial | IFS-50-OP |  | 110000 | 50 | 1 |  |  |  | 3954.51 |  | 3954.51 |  | NY | Imperial | NA | 1 |  | 110000 | 50 |  | 3954.51 | 3994.4545 |  | 0 | 0 | 3994.4545 | 79.8891 | 36.3132
G | NY | Pitco | SG14S |  | 122000 | 50 | 1 |  |  |  | 1550 |  | 1550 |  | NY | Pitco | NA | 1 |  | 122000 | 50 |  | 1550 | 1565.6566 |  | 0 | 0 | 1565.6566 | 31.3131 | 12.8333
G | NY | Frymaster | MJ35-SD |  | 90000 | 40 | 1 |  |  |  | 2516 |  | 2516 |  | NY | Frymaster | NA | 1 |  | 90000 | 40 |  | 2516 | 2541.4141 |  | 0 | 0 | 2541.4141 | 63.5354 | 28.2379
G | NY | Frymaster | MJ45-SD |  | 105000 | 50 | 1 |  |  |  | 2788 |  | 2788 |  | NY | Frymaster | NA | 1 |  | 105000 | 50 |  | 2788 | 2816.1616 |  | 0 | 0 | 2816.1616 | 56.3232 | 26.8206
G | NY | Vulcan | 1GR35M |  | 90000 | 40 | 1 |  |  |  | 2275 |  | 2275 |  | NY | Vulcan | NA | 1 |  | 90000 | 40 |  | 2275 | 2297.9798 |  | 0 | 0 | 2297.9798 | 57.4495 | 25.5331
G | NY | Imperial | IFS-40 |  | 110000 | 40 | 1 |  |  |  | 1104.15 |  | 1104.15 |  | NY | Imperial | NA | 1 |  | 110000 | 40 |  | 1104.15 | 1115.303 |  | 0 | 0 | 1115.303 | 27.8826 | 10.1391
G | NY | Adcraft | GF-90 |  | 105000 | 40 | 1 |  |  |  | 660 |  | 660 |  | NY | Adcraft | NA | 1 |  | 105000 | 40 |  | 660 | 666.6667 |  | 0 | 0 | 666.6667 | 16.6667 | 6.3492
G | NY | Southbend | P16-PF45 |  | 120000 | 45 | 1 |  |  |  | 3525.5 |  | 3525.5 |  | NY | Southbend | NA | 1 |  | 120000 | 45 |  | 3525.5 | 3561.1111 |  | 0 | 0 | 3561.1111 | 79.1358 | 29.6759
G | NY | Dean Industries | SR42G |  | 105000 | 35 | 1 |  |  |  | 953 |  | 953 |  | NY | Dean Industries | NA | 1 |  | 105000 | 35 |  | 953 | 962.6263 |  | 0 | 0 | 962.6263 | 27.5036 | 9.1679
G | NY | Alto-Shaam | ASF-60G |  | 26500 | 60 | 1 |  |  |  | 9677.6 |  | 9677.6 |  | NY | Alto-Shaam | NA | 1 |  | 26500 | 60 |  | 9677.6 | 9775.3535 |  | 0 | 0 | 9775.3535 | 162.9226 | 368.8813
G | NY | Montague | RF40 |  | 125000 | 40 | 1 |  |  |  | 4253.1 |  | 4253.1 |  | NY | Montague | NA | 1 |  | 125000 | 40 |  | 4253.1 | 4296.0606 |  | 0 | 0 | 4296.0606 | 107.4015 | 34.3685
G | NY | Globe | GF15G |  | 30000 | 15 | 1 |  |  |  | 1150 |  | 1150 |  | NY | Globe | NA | 1 |  | 30000 | 15 |  | 1150 | 1161.6162 |  | 0 | 0 | 1161.6162 | 77.4411 | 38.7205
G | NY | Garland | M70SS |  | 30000 | 70 | 1 |  |  |  | 5865.67 |  | 5865.67 |  | NY | Garland | NA | 1 |  | 30000 | 70 |  | 5865.67 | 5924.9192 |  | 0 | 0 | 5924.9192 | 84.6417 | 197.4973
H | MA | Henny Penny Corporation | EEG164 |  | 125000 | 30 | 1 |  | 0.69 | 4960 | 750 |  | 750 |  | MA | Henny Penny Corporation | NA | 1 | 0.69 | 125000 | 30 |  | 750 | 748.0924 |  | 0 | 0 | 748.0924 | 24.9364 | 5.9847
H | MA | Henny Penny Corporation | EEG164 |  | 125000 | 30 | 1 |  | 0.69 | 4960 | 750 |  | 750 |  | MA | Henny Penny Corporation | NA | 1 | 0.69 | 125000 | 30 |  | 750 | 748.0924 |  | 0 | 0 | 748.0924 | 24.9364 | 5.9847
H | MA | Henny Penny Corporation | EEG164 |  | 125000 | 30 | 1 |  | 0.69 | 4960 | 750 |  | 750 |  | MA | Henny Penny Corporation | NA | 1 | 0.69 | 125000 | 30 |  | 750 | 748.0924 |  | 0 | 0 | 748.0924 | 24.9364 | 5.9847
H | MA | Henny Penny Corporation | EEG164 |  | 125000 | 30 | 1 |  | 0.69 | 4960 | 750 |  | 750 |  | MA | Henny Penny Corporation | NA | 1 | 0.69 | 125000 | 30 |  | 750 | 748.0924 |  | 0 | 0 | 748.0924 | 24.9364 | 5.9847
H | MA | Pitco | SSH75RSSTC5 | 18 x 18 | 125000 | 75 | 1 |  | 0.59 | 10259 | 9900 |  | 9900 |  | MA | Pitco | NA | 1 | 0.59 | 125000 | 75 |  | 9900 | 9874.8192 |  | 0 | 0 | 9874.8192 | 131.6643 | 78.9986
H | MA | Pitco | SSH75RSSCT5 | 18 x 18 | 125000 | 75 | 1 |  | 0.59 | 10259 | 9900 |  | 9900 |  | MA | Pitco | NA | 1 | 0.59 | 125000 | 75 |  | 9900 | 9874.8192 |  | 0 | 0 | 9874.8192 | 131.6643 | 78.9986
H | MA | Pitco | SSH75RSSCT5 | 18 x 18 | 125000 | 75 | 1 |  | 0.59 | 10259 | 9900 |  | 9900 |  | MA | Pitco | NA | 1 | 0.59 | 125000 | 75 |  | 9900 | 9874.8192 |  | 0 | 0 | 9874.8192 | 131.6643 | 78.9986
H | MA | Pitco | SSH75RSSCT5 | 18 x 18 | 125000 | 75 | 1 |  | 0.59 | 10259 | 9900 |  | 9900 |  | MA | Pitco | NA | 1 | 0.59 | 125000 | 75 |  | 9900 | 9874.8192 |  | 0 | 0 | 9874.8192 | 131.6643 | 78.9986
H | MA | Pitco | SSH75RSSCT5 | 18 x 18 | 125000 | 75 | 1 |  | 0.59 | 10259 | 9900 |  | 9900 |  | MA | Pitco | NA | 1 | 0.59 | 125000 | 75 |  | 9900 | 9874.8192 |  | 0 | 0 | 9874.8192 | 131.6643 | 78.9986
H | MA | Pitco | SSH75RSSCT5 | 18 x 18 | 125000 | 75 | 1 |  | 0.59 | 10259 | 9900 |  | 9900 |  | MA | Pitco | NA | 1 | 0.59 | 125000 | 75 |  | 9900 | 9874.8192 |  | 0 | 0 | 9874.8192 | 131.6643 | 78.9986
H | MA | Pitco | SSH75RSSTC5 | 18 x 18 | 125000 | 75 | 1 |  | 0.59 | 10259 | 9900 |  | 9900 |  | MA | Pitco | NA | 1 | 0.59 | 125000 | 75 |  | 9900 | 9874.8192 |  | 0 | 0 | 9874.8192 | 131.6643 | 78.9986
H | MA | Pitco | SSH75RSSTC5 | 18 x 18 | 125000 | 75 | 1 |  | 0.59 | 10259 | 9900 |  | 9900 |  | MA | Pitco | NA | 1 | 0.59 | 125000 | 75 |  | 9900 | 9874.8192 |  | 0 | 0 | 9874.8192 | 131.6643 | 78.9986
H | MA | Pitco | SSH75RSSTC5 | 18 x 18 | 125000 | 75 | 1 |  | 0.59 | 10259 | 9900 |  | 9900 |  | MA | Pitco | NA | 1 | 0.59 | 125000 | 75 |  | 9900 | 9874.8192 |  | 0 | 0 | 9874.8192 | 131.6643 | 78.9986
H | MA | Pitco | SSH75RSSTC5 | 18 x 18 | 125000 | 75 | 1 |  | 0.59 | 10259 | 9900 |  | 9900 |  | MA | Pitco | NA | 1 | 0.59 | 125000 | 75 |  | 9900 | 9874.8192 |  | 0 | 0 | 9874.8192 | 131.6643 | 78.9986
H | MA | Pitco | SSH75RSSTC5 | 18 x 18 | 125000 | 75 | 1 |  | 0.59 | 10259 | 9900 |  | 9900 |  | MA | Pitco | NA | 1 | 0.59 | 125000 | 75 |  | 9900 | 9874.8192 |  | 0 | 0 | 9874.8192 | 131.6643 | 78.9986
H | MA | Frymaster | PH155CSD |  | 80000 | 30 | 1 |  |  |  | 2870.33 |  | 2870.33 |  | MA | Frymaster | NA | 1 |  | 80000 | 30 |  | 2870.33 | 2863.0293 |  | 0 | 0 | 2863.0293 | 95.4343 | 35.7879
I | CT | Pitco | SGCS |  | 120000 | 37 | 1 |  |  | 6143 | 2654.93 |  | 2654.93 | MSRP = $5728 | CT | Pitco | NA | 1 |  | 120000 | 37 |  | 2654.93 | 2709.1122 |  | 0 | 0 | 2709.1122 | 73.2192 | 22.5759
K | NY | Pitco | VF-35S | 14 x 14 | 110000 | 35 | 1 | 59 |  |  | 2472 |  | 2472 |  | NY | Pitco | NA | 1 |  | 110000 | 35 |  | 2472 | 2496.9697 |  | 0 | 0 | 2496.9697 | 71.342 | 22.6997
K | NY | Pitco | SSH55-SSTC-S | 14 x 14 | 80000 | 50 | 1 |  | 0.57 | 7940 | 4373.84 |  | 4373.84 |  | NY | Pitco | NA | 1 | 0.57 | 80000 | 50 |  | 4373.84 | 4418.0202 |  | 0 | 0 | 4418.0202 | 88.3604 | 55.2253
K | NY | Pitco | SSH60-SSTC | 14 x 18 | 480000 | 60 | 1 |  | 0.58 | 7856 | 4496.96 |  | 4496.96 |  | NY | Pitco | NA | 1 | 0.58 | 480000 | 60 |  | 4496.96 | 4542.3838 |  | 0 | 0 | 4542.3838 | 75.7064 | 9.4633
K | NY | Pitco | SSH55-D-S | 14 x 14 | 80000 | 50 | 1 |  | 0.57 | 7940 | 4513.37 |  | 4513.37 |  | NY | Pitco | NA | 1 | 0.57 | 80000 | 50 |  | 4513.37 | 4558.9596 |  | 0 | 0 | 4558.9596 | 91.1792 | 56.987
Removed Data Points
Commercial Fryers
Source | Region | Manufacturer | RTU Model Number | Cavity Dimensions | Power (Btu/h) | Shortening Capacity (lbs) | Efficiency Tier | Production Capacity (lbs/hr) | Cooking Energy Efficienct | Idle Energy Use Rate (Watts/Btu) | Total Equip Cost | Other Materials | Installed Cost | Notes
A | MD | Biela | FBIELA3146CSDUH LOV GENII SSS |  | 90000 |  | 1 |  |  |  | 13817 |  | 13817
H | MA | Pitco | 3SSH55SSTCSFD | 14 x 14 | 80000 | 50 | 1 |  | 0.57 | 7940 | 17073.27 |  | 17073.27
H | MA | Pitco | 3SSH55SSTCSFD | 14 x 14 | 80000 | 50 | 1 |  | 0.57 | 7940 | 17073.27 |  | 17073.27
H | MA | Pitco | 3SSH55SSTCSFD | 14 x 14 | 80000 | 50 | 1 |  | 0.57 | 7940 | 17073.27 |  | 17073.27
H | MA | Pitco | 3SSH55SSTCSFD | 14 x 14 | 80000 | 50 | 1 |  | 0.57 | 7940 | 18521.44 |  | 18521.44
H | MA | Pitco | 3SSH55SSTCSFD | 14 x 14 | 240000 | 50 | 1 |  | 0.57 | 7940 | 18521.44 |  | 18521.44
H | MA | Pitco | 3SSH55SSTCSFD | 14 x 14 | 240000 | 50 | 1 |  | 0.57 | 7940 | 18521.44 |  | 18521.44
H | MA | Pitco | SSH55SSTC5FD | 14 x 14 | 240000 | 50 | 1 |  |  |  | 17629.86 |  | 17629.86
H | MA | Pitco | SSH55SSTC5FD | 14 x 14 | 110000 | 50 | 1 |  |  |  | 17629.86 |  | 17629.86
H | MA | Pitco | SSH55SSTC5FD | 14 x 14 | 75000 | 50 | 1 |  |  |  | 17629.86 |  | 17629.86
A | MD | Henny Penney | HENLVE203.02 Fryer, LOV Elec SSS | 14 x 10 |  | 30 | 1 |  | 0.8 | 866 | 13862 |  | 13862 | Electric Split Vat fryer
A | MD | Henny Penney | HENLVE203.01 Fryer, LOV Elec FFF | 12 x 10 |  | 30 | 1 |  | 0.82 | 779 | 11681 |  | 11681 | Electric Standard Vat fryer
A | MD | Henny Penney | HENLVE203.01 Fryer, LOV Elec FFF | 12 x 10 |  | 30 | 1 |  | 0.82 | 779 | 11692 |  | 11692 | Electric Standard Vat fryer
A | MD | Henny Penney | HENLVE203.02 Fryer, LOV Elec SSS | 14 x 10 |  | 30 | 1 |  | 0.8 | 866 | 13874 |  | 13874 | Electric Split Vat fryer
A | MD | Henny Penney | HENLVE203.01 Fryer, LOV Elec FFF | 12 x 10 |  | 30 | 1 |  | 0.82 | 779 | 11692 |  | 11692 | Electric Standard Vat fryer
A | MD | Henny Penney | HENLVE203.02 Fryer, LOV Elec SSS | 14 x 10 |  | 30 | 1 |  | 0.8 | 866 | 13874 |  | 13874 | Electric Split Vat fryer
C | NA | Resfab Equipment | MB-50AT | 15.625 x 16.75 | 90000 | 55 | 1 |  | 0.88 | 676 | 13750 | 1803.6 | 15553.6 | Electric Standard vat fryer
E | MA | Pitco | PITC-35C+S-LP |  |  | 40 | 0 |  |  |  | 720 |  | 720 | Propane Economy Tube Fired Gas Fryers
E | MA | Pitco | PITC-SG18S-LP |  |  | 80 | 0 |  |  |  | 2475 |  | 2475 | Propane Solistice Heavy Duty Tube Fired Gas Fryers
F | MA | Star Manufacturing | Star-Max 404D |  | 70000 | 18 | 0 | 20 |  |  | 2692 |  | 2692
F | MA | Star Manufacturing | Star-Max STA-615FD |  | 105000 | 15 | 0 | 28 |  |  | 3124 |  | 3124
K | NY | American Range | HD17-2525F |  | 80000 | 25 | 0 |  |  |  | 4370.14 |  | 4370.14
A | MD | Biela | FBIELA314CSDUH LOV GENII FFF |  | 90000 | 55 | 1 |  |  |  | 11593 |  | 11593
G | NY | Pitco | 1-SF-SG14-S |  | 110000 | 50 | 1 |  |  |  | 8892.4 |  | 8892.4
Note on H5: Jake Ahrens: 0 = Baseline 1 = Energy Star Rated
Note on T5: Jake Ahrens: 0 = Baseline 1 = Energy Star Rated
Note on H106: Jake Ahrens: 0 = Baseline 1 = Energy Star Rated

## Outlier Determination
Commercial Gas Fryers
Data points highlighted in yellow have been removed because they are more than two standard deviations above or below the arithmetic mean.
Data points highlighted in green have been removed as they represent electric or propane units.
| Utility | Source | Date | Region | ID | Invoice # | Manufacturer | RTU Model Number | Cavity Dimensions | Power (Btu/h) per Oven Cavity | Shortening Capacity (lbs) | Efficiency Tier | Production Capacity (lbs/hr) | Cooking Energy Efficienct | Idle Energy Use Rate (Watts/Btu) | Total Equip Cost | Other Materials | Installed Cost | $/lbs of Shortening Capacity | STDV From Mean | Notes
|  | E |  | MA |  |  | Pitco | PITC-35C+S-NAT |  | 90000 | 37.5 | 0 |  |  |  | 720 |  | 720 | 19.2 | 0.9592 | Economy Tube Fired Gas Fryers
|  | E |  | MA |  |  | Pitco | PITC-SG18S-NAT |  | 114000 | 80 | 0 |  |  |  | 2475 |  | 2475 | 30.9375 | 0.65475 | Solistice Heavy Duty Tube Fired Gas Fryers
|  | F |  | MA |  |  | Qualite | QL-9/NG |  | 114000 | 37.5 | 0 |  |  |  | 679 |  | 679 | 18.1067 | 0.98756
|  | F |  | MA |  |  | Sierra | SR-F40 |  | 90000 | 47.5 | 0 |  |  |  | 740.77 |  | 740.77 | 15.5952 | 1.0527
|  | F |  | MA |  |  | Sierra | SR-F40 |  | 90000 | 47.5 | 0 |  |  |  | 1520 |  | 1520 | 32 | 0.62719 | MSRP
|  | F |  | MA |  |  | American Range | AF-35/40 |  | 24000 | 37.5 | 0 |  |  |  | 835 |  | 835 | 22.2667 | 0.87966
|  | F |  | MA |  |  | American Range | AF-35/40 |  | 24000 | 37.5 | 0 |  |  |  | 3518 |  | 3518 | 93.8133 | -0.97617 | MSRP
|  | F |  | MA |  |  | Star Manufacturing | Star-Max 404D |  | 70000 | 18 | 0 | 20 |  |  | 1346 |  | 1346 | 74.7778 | -0.48241
|  | F |  | MA |  |  | Star Manufacturing | Star-Max STA-630FD |  | 30000 | 30 | 0 | 65 |  |  | 1922 |  | 1922 | 64.0667 | -0.20458
|  | F |  | MA |  |  | Star Manufacturing | Star-Max STA-630FD |  | 30000 | 30 | 0 | 65 |  |  | 3844 |  | 3844 | 128.1333 | -1.8664 | MSRP
|  | F |  | MA |  |  | Star Manufacturing | Star-Max STA-615FD |  | 105000 | 15 | 0 | 28 |  |  | 1562 |  | 1562 | 104.1333 | -1.2439
|  | F |  | MA |  |  | Imperial | RDEF35 |  | 90000 | 40 | 0 |  |  |  | 829 |  | 829 | 20.725 | 0.91965
|  | F |  | MA |  |  | Imperial | RDEF35 |  | 110000 | 40 | 0 |  |  |  | 1590 |  | 1590 | 39.75 | 0.42616 | MSRP
|  | I |  | CT |  |  | Pitco | SG14S |  | 140000 | 45 | 0 |  |  |  | 2635.46 |  | 2635.46 | 58.5658 | -0.061893 | MSRP = $5686
|  | I |  | CT |  |  | Pitco | SC18S |  | 110000 | 80 | 0 |  |  |  | 3529.09 |  | 3529.09 | 44.1136 | 0.31298 | MSRP = $7614
|  | J |  | NY |  |  | Dean Industries | SR42G | 14 x 14 | 26000 | 40 | 0 |  |  |  | 649 |  | 649 | 16.225 | 1.0364 | Retail price = 1769
|  | J |  | NY |  |  | Dean Industries | SR52G |  | 21500 | 50 | 0 |  |  |  | 909 |  | 909 | 18.18 | 0.98566 | Retail price = 2490
|  | J |  | NY |  |  | Cecilware | GF-10 |  | 45000 | 13 | 0 |  |  |  | 734 |  | 734 | 56.4615 | -0.0073115 | Countertop model; Retail price = 1372
|  | J |  | NY |  |  | Cecilware | GF-16 |  | 90000 | 16 | 0 |  |  |  | 1019 |  | 1019 | 63.6875 | -0.19474 | Countertop model; Retail price = 1904
|  | J |  | NY |  |  | Cecilware | GF-28 |  | 150000 | 28 | 0 |  |  |  | 1190 |  | 1190 | 42.5 | 0.35483 | Countertop model; Retail price = 2364
|  | J |  | NY |  |  | Entrée | F-3 | 14 x 14 | 150000 | 40 | 0 |  |  |  | 585 |  | 585 | 14.625 | 1.0779 | Retail price = 1775
|  | J |  | NY |  |  | Entrée | F-5 |  | 150000 | 70 | 0 |  |  |  | 910 |  | 910 | 13 | 1.12 | Retail price = 2750
|  | J |  | NY |  |  | Dean Industries | SR62G |  | 70000 | 75 | 0 |  |  |  | 1279 |  | 1279 | 17.0533 | 1.0149 | Retail price = 3484
|  | K |  | NY |  |  | American Range | AF-DS |  | 150000 | 80 | 0 |  |  |  | 1167.58 |  | 1167.58 | 14.5947 | 1.0787
|  | K |  | NY |  |  | Pitco | 65C+S | 18 x 18 | 80000 | 80 | 0 |  |  |  | 1285 |  | 1285 | 16.0625 | 1.0406
|  | K |  | NY |  |  | Pitco | SG14S |  | 90000 | 50 | 0 |  |  |  | 1550 |  | 1550 | 31 | 0.65313 | Solstice 4-Tube fryer
|  | K |  | NY |  |  | American Range | AF-25 |  | 80000 | 30 | 0 |  |  |  | 1557.96 |  | 1557.96 | 51.932 | 0.11018
|  | K |  | NY |  |  | American Range | AF-35/40 |  | 120000 | 40 | 0 |  |  |  | 1649.53 |  | 1649.53 | 41.2383 | 0.38756
|  | K |  | NY |  |  | American Range | HD17-DS |  | 90000 | 30 | 0 |  |  |  | 1767.61 |  | 1767.61 | 58.9203 | -0.07109
|  | K |  | NY |  |  | American Range | AF-35/50 |  | 12000 | 50 | 0 |  |  |  | 1938.7 |  | 1938.7 | 38.774 | 0.45148
|  | K |  | NY |  |  | Pitco | 35C+S |  | 120000 | 35 | 0 |  |  |  | 2036.445 |  | 2036.445 | 58.1841 | -0.051994
|  | K |  | NY |  |  | American Range | HD17-WS120 |  | 140000 | 35 | 0 |  |  |  | 2133.89 |  | 2133.89 | 60.9683 | -0.12421
|  | K |  | NY |  |  | American Range | AF-35/50RM |  | 122000 | 50 | 0 |  |  |  | 2247.15 |  | 2247.15 | 44.943 | 0.29146
|  | K |  | NY |  |  | Pitco | SG18S |  | 160000 | 90 | 0 |  |  |  | 2395 |  | 2395 | 26.6111 | 0.76697
|  | K |  | NY |  |  | Pitco | 45C+S | 14 x 14 | 110000 | 50 | 0 | 85 |  |  | 2574.23 |  | 2574.23 | 51.4846 | 0.12178
|  | K |  | NY |  |  | American Range | AF-75 |  | 76000 | 75 | 0 |  |  |  | 2721.87 |  | 2721.87 | 36.2916 | 0.51587
|  | K |  | NY |  |  | Pitco | SG14DI |  | 160000 | 50 | 0 |  |  |  | 2809.19 |  | 2809.19 | 56.1838 | -0.00010737
|  | K |  | NY |  |  | Bakers Pride | BPF-3540 |  | 110000 | 40 | 0 |  |  |  | 3082.7 |  | 3082.7 | 77.0675 | -0.5418
|  | K |  | NY |  |  | American Range | AF-2525 |  | 110000 | 30 | 0 |  |  |  | 3095.38 |  | 3095.38 | 103.1793 | -1.2191
|  | K |  | NY |  |  | Pitco | SG14-SS | 14 x 14 | 114000 | 50 | 0 |  |  |  | 3266.78 |  | 3266.78 | 65.3356 | -0.23749
|  | K |  | NY |  |  | Pitco | SG14-S | 14 x 14 | 122000 | 50 | 0 |  |  |  | 3266.78 |  | 3266.78 | 65.3356 | -0.23749
|  | K |  | NY |  |  | Bakers Pride | BPF-4050 |  | 150000 | 50 | 0 |  |  |  | 3300.2 |  | 3300.2 | 66.004 | -0.25483
|  | K |  | NY |  |  | Pitco | SG14RDI |  | 90000 | 50 | 0 |  |  |  | 3335.53 |  | 3335.53 | 66.7106 | -0.27316
|  | K |  | NY |  |  | Pitco | 65C+SS |  | 150000 | 80 | 0 |  |  |  | 3340.66 |  | 3340.66 | 41.7582 | 0.37407
|  | K |  | NY |  |  | American Range | HD17-40F |  | 140000 | 40 | 0 |  |  |  | 3355.64 |  | 3355.64 | 83.891 | -0.7188
|  | K |  | NY |  |  | American Range | AF-5025 |  | 122000 | 50 | 0 |  |  |  | 3529.14 |  | 3529.14 | 70.5828 | -0.3736
|  | K |  | NY |  |  | Pitco | SG18DI |  | 152000 | 65 | 0 |  |  |  | 3565.35 |  | 3565.35 | 54.8515 | 0.03445
|  | K |  | NY |  |  | Pitco | SG14R |  | 140000 | 50 | 0 |  |  |  | 3793.12 |  | 3793.12 | 75.8624 | -0.51054
|  | K |  | NY |  |  | Bakers Pride | BPF-6575 |  | 140000 | 75 | 0 |  |  |  | 4002 |  | 4002 | 53.36 | 0.073138
|  | K |  | NY |  |  | Pitco | SG18-S | 18 x 18 | 122000 | 90 | 0 |  |  |  | 4025 |  | 4025 | 44.7222 | 0.29719
|  | K |  | NY |  |  | Pitco | SG18-SS | 18 x 18 | 160000 | 90 | 0 |  |  |  | 4275.34 |  | 4275.34 | 47.5038 | 0.22504
|  | K |  | NY |  |  | Pitco | SG14RS-D |  | 80000 | 50 | 0 |  |  |  | 4343.06 |  | 4343.06 | 86.8612 | -0.79584
|  | I |  | CT |  |  | Pitco | 24PSS |  | 105000 | 150 | 0 |  |  |  | 5852.15 |  | 5852.15 | 39.0143 | 0.44525 | Gas Donut Fryers; MSRP = $12626
|  | I |  | CT |  |  | Pitco | 34PSS |  | 120000 | 210 | 0 |  |  |  | 6818.09 |  | 6818.09 | 32.4671 | 0.61507 | Gas Donut Fryers; MSRP = $14710
|  | F |  | MA |  |  | Star Manufacturing | Star-Max 404D |  | 70000 | 18 | 0 | 20 |  |  | 2692 |  | 2692 | 149.5556 | -2.422 | MSRP
|  | F |  | MA |  |  | Star Manufacturing | Star-Max STA-615FD |  | 105000 | 15 | 0 | 28 |  |  | 3124 |  | 3124 | 208.2667 | -3.9449 | MSRP
|  | K |  | NY |  |  | American Range | HD17-2525F |  | 80000 | 25 | 0 |  |  |  | 4370.14 |  | 4370.14 | 174.8056 | -3.077
|  | E |  | MA |  |  | Pitco | PITC-35C+S-LP |  |  | 40 | 0 |  |  |  | 720 |  | 720 | 18 | 0.99033 | Propane Economy Tube Fired Gas Fryers
|  | E |  | MA |  |  | Pitco | PITC-SG18S-LP |  |  | 80 | 0 |  |  |  | 2475 |  | 2475 | 30.9375 | 0.65475 | Propane Solistice Heavy Duty Tube Fired Gas Fryers
|  | G |  | NY |  |  | Vulcan | LG300 |  | 120000 | 40 | 1 |  |  |  | 880 |  | 880 | 22 | 1.4196
|  | G |  | NY |  |  | Imperial | IFS-50-OP |  | 110000 | 50 | 1 |  |  |  | 3954.51 |  | 3954.51 | 79.0902 | 0.10523
|  | G |  | NY |  |  | Pitco | SG14S |  | 122000 | 50 | 1 |  |  |  | 1550 |  | 1550 | 31 | 1.2124
|  | G |  | NY |  |  | Frymaster | MJ35-SD |  | 90000 | 40 | 1 |  |  |  | 2516 |  | 2516 | 62.9 | 0.47796
|  | G |  | NY |  |  | Frymaster | MJ45-SD |  | 105000 | 50 | 1 |  |  |  | 2788 |  | 2788 | 55.76 | 0.64234
|  | G |  | NY |  |  | Vulcan | 1GR35M |  | 90000 | 40 | 1 |  |  |  | 2275 |  | 2275 | 56.875 | 0.61667
|  | G |  | NY |  |  | Imperial | IFS-40 |  | 110000 | 40 | 1 |  |  |  | 1104.15 |  | 1104.15 | 27.6038 | 1.2906
|  | G |  | NY |  |  | Adcraft | GF-90 |  | 105000 | 40 | 1 |  |  |  | 660 |  | 660 | 16.5 | 1.5462
|  | G |  | NY |  |  | Southbend | P16-PF45 |  | 120000 | 45 | 1 |  |  |  | 3525.5 |  | 3525.5 | 78.3444 | 0.1224
|  | G |  | NY |  |  | Dean Industries | SR42G |  | 105000 | 35 | 1 |  |  |  | 953 |  | 953 | 27.2286 | 1.2992
|  | G |  | NY |  |  | Alto-Shaam | ASF-60G |  | 26500 | 60 | 1 |  |  |  | 9677.6 |  | 9677.6 | 161.2933 | -1.7872
|  | G |  | NY |  |  | Montague | RF40 |  | 125000 | 40 | 1 |  |  |  | 4253.1 |  | 4253.1 | 106.3275 | -0.52182
|  | G |  | NY |  |  | Globe | GF15G |  | 30000 | 15 | 1 |  |  |  | 1150 |  | 1150 | 76.6667 | 0.16103
|  | G |  | NY |  |  | Garland | M70SS |  | 30000 | 70 | 1 |  |  |  | 5865.67 |  | 5865.67 | 83.7953 | -0.0030886
|  | H |  | MA |  |  | Henny Penny Corporation | EEG164 |  | 125000 | 30 | 1 |  | 0.69 | 4960 | 750 |  | 750 | 25 | 1.3505
|  | H |  | MA |  |  | Henny Penny Corporation | EEG164 |  | 125000 | 30 | 1 |  | 0.69 | 4960 | 750 |  | 750 | 25 | 1.3505
|  | H |  | MA |  |  | Henny Penny Corporation | EEG164 |  | 125000 | 30 | 1 |  | 0.69 | 4960 | 750 |  | 750 | 25 | 1.3505
|  | H |  | MA |  |  | Henny Penny Corporation | EEG164 |  | 125000 | 30 | 1 |  | 0.69 | 4960 | 750 |  | 750 | 25 | 1.3505
|  | H |  | MA |  |  | Pitco | SSH75RSSTC5 | 18 x 18 | 125000 | 75 | 1 |  | 0.59 | 10259 | 9900 |  | 9900 | 132 | -1.1129
|  | H |  | MA |  |  | Pitco | SSH75RSSCT5 | 18 x 18 | 125000 | 75 | 1 |  | 0.59 | 10259 | 9900 |  | 9900 | 132 | -1.1129
|  | H |  | MA |  |  | Pitco | SSH75RSSCT5 | 18 x 18 | 125000 | 75 | 1 |  | 0.59 | 10259 | 9900 |  | 9900 | 132 | -1.1129
|  | H |  | MA |  |  | Pitco | SSH75RSSCT5 | 18 x 18 | 125000 | 75 | 1 |  | 0.59 | 10259 | 9900 |  | 9900 | 132 | -1.1129
|  | H |  | MA |  |  | Pitco | SSH75RSSCT5 | 18 x 18 | 125000 | 75 | 1 |  | 0.59 | 10259 | 9900 |  | 9900 | 132 | -1.1129
|  | H |  | MA |  |  | Pitco | SSH75RSSCT5 | 18 x 18 | 125000 | 75 | 1 |  | 0.59 | 10259 | 9900 |  | 9900 | 132 | -1.1129
|  | H |  | MA |  |  | Pitco | SSH75RSSTC5 | 18 x 18 | 125000 | 75 | 1 |  | 0.59 | 10259 | 9900 |  | 9900 | 132 | -1.1129
|  | H |  | MA |  |  | Pitco | SSH75RSSTC5 | 18 x 18 | 125000 | 75 | 1 |  | 0.59 | 10259 | 9900 |  | 9900 | 132 | -1.1129
|  | H |  | MA |  |  | Pitco | SSH75RSSTC5 | 18 x 18 | 125000 | 75 | 1 |  | 0.59 | 10259 | 9900 |  | 9900 | 132 | -1.1129
|  | H |  | MA |  |  | Pitco | SSH75RSSTC5 | 18 x 18 | 125000 | 75 | 1 |  | 0.59 | 10259 | 9900 |  | 9900 | 132 | -1.1129
|  | H |  | MA |  |  | Pitco | SSH75RSSTC5 | 18 x 18 | 125000 | 75 | 1 |  | 0.59 | 10259 | 9900 |  | 9900 | 132 | -1.1129
|  | H |  | MA |  |  | Frymaster | PH155CSD |  | 80000 | 30 | 1 |  |  |  | 2870.33 |  | 2870.33 | 95.6777 | -0.27664
|  | I |  | CT |  |  | Pitco | SGCS |  | 120000 | 37 | 1 |  |  | 6143 | 2654.93 |  | 2654.93 | 71.7549 | 0.27411 | MSRP = $5728
|  | K |  | NY |  |  | Pitco | VF-35S | 14 x 14 | 110000 | 35 | 1 | 59 |  |  | 2472 |  | 2472 | 70.6286 | 0.30004
|  | K |  | NY |  |  | Pitco | SSH55-SSTC-S | 14 x 14 | 80000 | 50 | 1 |  | 0.57 | 7940 | 4373.84 |  | 4373.84 | 87.4768 | -0.087844
|  | K |  | NY |  |  | Pitco | SSH60-SSTC | 14 x 18 | 480000 | 60 | 1 |  | 0.58 | 7856 | 4496.96 |  | 4496.96 | 74.9493 | 0.20056
|  | K |  | NY |  |  | Pitco | SSH55-D-S | 14 x 14 | 80000 | 50 | 1 |  | 0.57 | 7940 | 4513.37 |  | 4513.37 | 90.2674 | -0.15209
|  | G |  | NY |  |  | Pitco | 1-SF-SG14-S |  | 110000 | 50 | 1 |  |  |  | 8892.4 |  | 8892.4 | 177.848 | -2.1684
|  | A |  | MD |  |  | Biela | FBIELA314CSDUH LOV GENII FFF |  | 90000 | 55 | 1 |  |  |  | 11593 |  | 11593 | 210.7818 | -2.9266
|  | H |  | MA |  |  | Pitco | 3SSH55SSTCSFD | 14 x 14 | 80000 | 50 | 1 |  | 0.57 | 7940 | 17073.27 |  | 17073.27 | 341.4654 | -5.9352
|  | H |  | MA |  |  | Pitco | 3SSH55SSTCSFD | 14 x 14 | 80000 | 50 | 1 |  | 0.57 | 7940 | 17073.27 |  | 17073.27 | 341.4654 | -5.9352
|  | H |  | MA |  |  | Pitco | 3SSH55SSTCSFD | 14 x 14 | 80000 | 50 | 1 |  | 0.57 | 7940 | 17073.27 |  | 17073.27 | 341.4654 | -5.9352
|  | H |  | MA |  |  | Pitco | 3SSH55SSTCSFD | 14 x 14 | 80000 | 50 | 1 |  | 0.57 | 7940 | 18521.44 |  | 18521.44 | 370.4288 | -6.602
|  | H |  | MA |  |  | Pitco | 3SSH55SSTCSFD | 14 x 14 | 240000 | 50 | 1 |  | 0.57 | 7940 | 18521.44 |  | 18521.44 | 370.4288 | -6.602
|  | H |  | MA |  |  | Pitco | 3SSH55SSTCSFD | 14 x 14 | 240000 | 50 | 1 |  | 0.57 | 7940 | 18521.44 |  | 18521.44 | 370.4288 | -6.602
|  | H |  | MA |  |  | Pitco | SSH55SSTC5FD | 14 x 14 | 240000 | 50 | 1 |  |  |  | 17629.86 |  | 17629.86 | 352.5972 | -6.1914
|  | H |  | MA |  |  | Pitco | SSH55SSTC5FD | 14 x 14 | 110000 | 50 | 1 |  |  |  | 17629.86 |  | 17629.86 | 352.5972 | -6.1914
|  | H |  | MA |  |  | Pitco | SSH55SSTC5FD | 14 x 14 | 75000 | 50 | 1 |  |  |  | 17629.86 |  | 17629.86 | 352.5972 | -6.1914
|  | A |  | MD |  |  | Biela | FBIELA3146CSDUH LOV GENII SSS |  | 90000 | 55 | 1 |  |  |  | 13817 |  | 13817 | 251.2182 | -3.8575
|  | A |  | MD |  |  | Henny Penney | HENLVE203.02 Fryer, LOV Elec SSS | 14 x 10 |  | 30 | 1 |  | 0.8 | 866 | 13862 |  | 13862 | 462.0667 | -8.7116 | Electric Split Vat fryer
|  | A |  | MD |  |  | Henny Penney | HENLVE203.01 Fryer, LOV Elec FFF | 12 x 10 |  | 30 | 1 |  | 0.82 | 779 | 11681 |  | 11681 | 389.3667 | -7.0379 | Electric Standard Vat fryer
|  | A |  | MD |  |  | Henny Penney | HENLVE203.01 Fryer, LOV Elec FFF | 12 x 10 |  | 30 | 1 |  | 0.82 | 779 | 11692 |  | 11692 | 389.7333 | -7.0464 | Electric Standard Vat fryer
|  | A |  | MD |  |  | Henny Penney | HENLVE203.02 Fryer, LOV Elec SSS | 14 x 10 |  | 30 | 1 |  | 0.8 | 866 | 13874 |  | 13874 | 462.4667 | -8.7209 | Electric Split Vat fryer
|  | A |  | MD |  |  | Henny Penney | HENLVE203.01 Fryer, LOV Elec FFF | 12 x 10 |  | 30 | 1 |  | 0.82 | 779 | 11692 |  | 11692 | 389.7333 | -7.0464 | Electric Standard Vat fryer
|  | A |  | MD |  |  | Henny Penney | HENLVE203.02 Fryer, LOV Elec SSS | 14 x 10 |  | 30 | 1 |  | 0.8 | 866 | 13874 |  | 13874 | 462.4667 | -8.7209 | Electric Split Vat fryer
|  | C |  | NA |  |  | Resfab Equipment | MB-50AT | 15.625 x 16.75 | 90000 | 55 | 1 |  | 0.88 | 676 | 13750 | 1803.6 | 15553.6 | 282.7927 | -4.5844 | Electric Standard vat fryer
Note on M5: Jake Ahrens: 0 = Baseline 1 = Energy Star Rated

## Source Key
Commercial Gas Fryers
KEY
| Source | Company | Lead
| A | Invoice from BGE | BGE
| B | Boston Showcase Company | NGrid
| C | Resfab Equipment | NGrid
| D | Food Service Warehouse | Online Research
| E | Kittredge Equipment Company | Vermont Gas
| F | Restaurant Depot | Online Research
| G | Culinary Depot | Online Research
| H | Invoice from Columbia Gas | Columbia Gas
| I | Globe Equipment Company | Listed as distributor on Energy Star website
| J | Roger and Sons Equipment Company | Listed as distributor on Energy Star website
| K | Tiger Chef | Listed as distributor on Energy Star website

## Graph
| Source | Region | Manufacturer | RTU Model Number | Power (Btu/h) | Shortening Capacity (lbs) | Efficiency Tier | Installed Cost | Cost per Shortening Capacity | Cost per kBtu
| E | MA | Pitco | PITC-35C+S-NAT | 90000 | 37.5 | 0 | 720 | 19.2 | 8
| E | MA | Pitco | PITC-SG18S-NAT | 114000 | 80 | 0 | 2475 | 30.9375 | 21.7105
| F | MA | Qualite | QL-9/NG | 114000 | 37.5 | 0 | 679 | 18.1067 | 5.9561
| F | MA | Sierra | SR-F40 | 90000 | 47.5 | 0 | 740.77 | 15.5952 | 8.2308
| F | MA | Sierra | SR-F40 | 90000 | 47.5 | 0 | 1520 | 32 | 16.8889
| F | MA | American Range | AF-35/40 | 24000 | 37.5 | 0 | 835 | 22.2667 | 34.7917
| F | MA | American Range | AF-35/40 | 24000 | 37.5 | 0 | 3518 | 93.8133 | 146.5833
| F | MA | Star Manufacturing | Star-Max 404D | 70000 | 18 | 0 | 1346 | 74.7778 | 19.2286
| F | MA | Star Manufacturing | Star-Max 404D | 70000 | 18 | 0 | 2692 | 149.5556 | 38.4571
| F | MA | Star Manufacturing | Star-Max STA-630FD | 30000 | 30 | 0 | 1922 | 64.0667 | 64.0667
| F | MA | Star Manufacturing | Star-Max STA-630FD | 30000 | 30 | 0 | 3844 | 128.1333 | 128.1333
| F | MA | Star Manufacturing | Star-Max STA-615FD | 105000 | 15 | 0 | 1562 | 104.1333 | 14.8762
| F | MA | Star Manufacturing | Star-Max STA-615FD | 105000 | 15 | 0 | 3124 | 208.2667 | 29.7524
| F | MA | Imperial | RDEF35 | 90000 | 40 | 0 | 829 | 20.725 | 9.2111
| F | MA | Imperial | RDEF35 | 110000 | 40 | 0 | 1590 | 39.75 | 14.4545 | Notes:
| I | CT | Pitco | SG14S | 140000 | 45 | 0 | 2635.46 | 58.5658 | 18.8247 | Per request, outliers are included in this scatter plot
| I | CT | Pitco | SC18S | 110000 | 80 | 0 | 3529.09 | 44.1136 | 32.0826
| I | CT | Pitco | 24PSS | 105000 | 150 | 0 | 5852.15 | 39.0143 | 55.7348
| I | CT | Pitco | 34PSS | 120000 | 210 | 0 | 6818.09 | 32.4671 | 56.8174
| J | NY | Dean Industries | SR42G | 26000 | 40 | 0 | 649 | 16.225 | 24.9615
| J | NY | Dean Industries | SR52G | 21500 | 50 | 0 | 909 | 18.18 | 42.2791
| J | NY | Cecilware | GF-10 | 45000 | 13 | 0 | 734 | 56.4615 | 16.3111
| J | NY | Cecilware | GF-16 | 90000 | 16 | 0 | 1019 | 63.6875 | 11.3222
| J | NY | Cecilware | GF-28 | 150000 | 28 | 0 | 1190 | 42.5 | 7.9333
| J | NY | Entrée | F-3 | 150000 | 40 | 0 | 585 | 14.625 | 3.9
| J | NY | Entrée | F-5 | 150000 | 70 | 0 | 910 | 13 | 6.0667
| J | NY | Dean Industries | SR62G | 70000 | 75 | 0 | 1279 | 17.0533 | 18.2714
| K | NY | American Range | AF-DS | 150000 | 80 | 0 | 1167.58 | 14.5947 | 7.7839
| K | NY | Pitco | 65C+S | 80000 | 80 | 0 | 1285 | 16.0625 | 16.0625
| K | NY | Pitco | SG14S | 90000 | 50 | 0 | 1550 | 31 | 17.2222
| K | NY | American Range | AF-25 | 80000 | 30 | 0 | 1557.96 | 51.932 | 19.4745
| K | NY | American Range | AF-35/40 | 120000 | 40 | 0 | 1649.53 | 41.2383 | 13.7461
| K | NY | American Range | HD17-DS | 90000 | 30 | 0 | 1767.61 | 58.9203 | 19.6401
| K | NY | American Range | AF-35/50 | 12000 | 50 | 0 | 1938.7 | 38.774 | 161.5583
| K | NY | Pitco | 35C+S | 120000 | 35 | 0 | 2036.445 | 58.1841 | 16.9704
| K | NY | American Range | HD17-WS120 | 140000 | 35 | 0 | 2133.89 | 60.9683 | 15.2421 | Notes:
| K | NY | American Range | AF-35/50RM | 122000 | 50 | 0 | 2247.15 | 44.943 | 18.4193 | Outliers are not included in this scatter plot
| K | NY | Pitco | SG18S | 160000 | 90 | 0 | 2395 | 26.6111 | 14.9688
| K | NY | Pitco | 45C+S | 110000 | 50 | 0 | 2574.23 | 51.4846 | 23.4021
| K | NY | American Range | AF-75 | 76000 | 75 | 0 | 2721.87 | 36.2916 | 35.8141
| K | NY | Pitco | SG14DI | 160000 | 50 | 0 | 2809.19 | 56.1838 | 17.5574
| K | NY | Bakers Pride | BPF-3540 | 110000 | 40 | 0 | 3082.7 | 77.0675 | 28.0245
| K | NY | American Range | AF-2525 | 110000 | 30 | 0 | 3095.38 | 103.1793 | 28.1398
| K | NY | Pitco | SG14-SS | 114000 | 50 | 0 | 3266.78 | 65.3356 | 28.656
| K | NY | Pitco | SG14-S | 122000 | 50 | 0 | 3266.78 | 65.3356 | 26.7769
| K | NY | Bakers Pride | BPF-4050 | 150000 | 50 | 0 | 3300.2 | 66.004 | 22.0013
| K | NY | Pitco | SG14RDI | 90000 | 50 | 0 | 3335.53 | 66.7106 | 37.0614
| K | NY | Pitco | 65C+SS | 150000 | 80 | 0 | 3340.66 | 41.7582 | 22.2711
| K | NY | American Range | HD17-40F | 140000 | 40 | 0 | 3355.64 | 83.891 | 23.9689
| K | NY | American Range | AF-5025 | 122000 | 50 | 0 | 3529.14 | 70.5828 | 28.9274
| K | NY | Pitco | SG18DI | 152000 | 65 | 0 | 3565.35 | 54.8515 | 23.4563
| K | NY | Pitco | SG14R | 140000 | 50 | 0 | 3793.12 | 75.8624 | 27.0937
| K | NY | Bakers Pride | BPF-6575 | 140000 | 75 | 0 | 4002 | 53.36 | 28.5857
| K | NY | Pitco | SG18-S | 122000 | 90 | 0 | 4025 | 44.7222 | 32.9918
| K | NY | Pitco | SG18-SS | 160000 | 90 | 0 | 4275.34 | 47.5038 | 26.7209
| K | NY | Pitco | SG14RS-D | 80000 | 50 | 0 | 4343.06 | 86.8612 | 54.2882
| K | NY | American Range | HD17-2525F | 80000 | 25 | 0 | 4370.14 | 174.8056 | 54.6268
| G | NY | Vulcan | LG300 | 120000 | 40 | 1 | 880 | 22 | 7.3333
| G | NY | Pitco | 1-SF-SG14-S | 110000 | 50 | 1 | 8892.4 | 177.848 | 80.84
| G | NY | Imperial | IFS-50-OP | 110000 | 50 | 1 | 3954.51 | 79.0902 | 35.9501
| G | NY | Pitco | SG14S | 122000 | 50 | 1 | 1550 | 31 | 12.7049
| G | NY | Frymaster | MJ35-SD | 90000 | 40 | 1 | 2516 | 62.9 | 27.9556
| G | NY | Frymaster | MJ45-SD | 105000 | 50 | 1 | 2788 | 55.76 | 26.5524
| G | NY | Vulcan | 1GR35M | 90000 | 40 | 1 | 2275 | 56.875 | 25.2778
| G | NY | Imperial | IFS-40 | 110000 | 40 | 1 | 1104.15 | 27.6038 | 10.0377
| G | NY | Adcraft | GF-90 | 105000 | 40 | 1 | 660 | 16.5 | 6.2857
| G | NY | Southbend | P16-PF45 | 120000 | 45 | 1 | 3525.5 | 78.3444 | 29.3792
| G | NY | Dean Industries | SR42G | 105000 | 35 | 1 | 953 | 27.2286 | 9.0762
| G | NY | Alto-Shaam | ASF-60G | 26500 | 60 | 1 | 9677.6 | 161.2933 | 365.1925
| G | NY | Montague | RF40 | 125000 | 40 | 1 | 4253.1 | 106.3275 | 34.0248
| G | NY | Globe | GF15G | 30000 | 15 | 1 | 1150 | 76.6667 | 38.3333
| G | NY | Garland | M70SS | 30000 | 70 | 1 | 5865.67 | 83.7953 | 195.5223
| H | MA | Henny Penny Corporation | EEG164 | 125000 | 30 | 1 | 750 | 25 | 6
| H | MA | Henny Penny Corporation | EEG164 | 125000 | 30 | 1 | 750 | 25 | 6
| H | MA | Henny Penny Corporation | EEG164 | 125000 | 30 | 1 | 750 | 25 | 6
| H | MA | Henny Penny Corporation | EEG164 | 125000 | 30 | 1 | 750 | 25 | 6
| H | MA | Pitco | SSH75RSSTC5 | 125000 | 75 | 1 | 9900 | 132 | 79.2
| H | MA | Pitco | SSH75RSSCT5 | 125000 | 75 | 1 | 9900 | 132 | 79.2
| H | MA | Pitco | SSH75RSSCT5 | 125000 | 75 | 1 | 9900 | 132 | 79.2
| H | MA | Pitco | SSH75RSSCT5 | 125000 | 75 | 1 | 9900 | 132 | 79.2
| H | MA | Pitco | SSH75RSSCT5 | 125000 | 75 | 1 | 9900 | 132 | 79.2
| H | MA | Pitco | SSH75RSSCT5 | 125000 | 75 | 1 | 9900 | 132 | 79.2
| H | MA | Pitco | SSH75RSSTC5 | 125000 | 75 | 1 | 9900 | 132 | 79.2
| H | MA | Pitco | SSH75RSSTC5 | 125000 | 75 | 1 | 9900 | 132 | 79.2
| H | MA | Pitco | SSH75RSSTC5 | 125000 | 75 | 1 | 9900 | 132 | 79.2
| H | MA | Pitco | SSH75RSSTC5 | 125000 | 75 | 1 | 9900 | 132 | 79.2
| H | MA | Pitco | SSH75RSSTC5 | 125000 | 75 | 1 | 9900 | 132 | 79.2
| H | MA | Frymaster | PH155CSD | 80000 | 30 | 1 | 2870.33 | 95.6777 | 35.8791
| I | CT | Pitco | SGCS | 120000 | 37 | 1 | 2654.93 | 71.7549 | 22.1244
| K | NY | Pitco | VF-35S | 110000 | 35 | 1 | 2472 | 70.6286 | 22.4727
| K | NY | Pitco | SSH55-SSTC-S | 80000 | 50 | 1 | 4373.84 | 87.4768 | 54.673
| K | NY | Pitco | SSH60-SSTC | 480000 | 60 | 1 | 4496.96 | 74.9493 | 9.3687
| K | NY | Pitco | SSH55-D-S | 80000 | 50 | 1 | 4513.37 | 90.2674 | 56.4171
Outliers | A | MD | Biela | FBIELA3146CSDUH LOV GENII SSS | 90000 | 50 | 1 | 13817 | 276.34 | 153.5222
| A | MD | Biela | FBIELA314CSDUH LOV GENII FFF | 90000 | 50 | 1 | 11593 | 231.86 | 128.8111
| H | MA | Pitco | 3SSH55SSTCSFD | 80000 | 50 | 1 | 17073.27 | 341.4654 | 213.4159
| H | MA | Pitco | 3SSH55SSTCSFD | 80000 | 50 | 1 | 17073.27 | 341.4654 | 213.4159
| H | MA | Pitco | 3SSH55SSTCSFD | 80000 | 50 | 1 | 17073.27 | 341.4654 | 213.4159
| H | MA | Pitco | 3SSH55SSTCSFD | 80000 | 50 | 1 | 18521.44 | 370.4288 | 231.518
| H | MA | Pitco | 3SSH55SSTCSFD | 240000 | 50 | 1 | 18521.44 | 370.4288 | 77.1727
| H | MA | Pitco | 3SSH55SSTCSFD | 240000 | 50 | 1 | 18521.44 | 370.4288 | 77.1727
| H | MA | Pitco | SSH55SSTC5FD | 240000 | 50 | 1 | 17629.86 | 352.5972 | 73.4578
| H | MA | Pitco | SSH55SSTC5FD | 110000 | 50 | 1 | 17629.86 | 352.5972 | 160.2715
| H | MA | Pitco | SSH55SSTC5FD | 75000 | 50 | 1 | 17629.86 | 352.5972 | 235.0648