## ET (hidden)
Primary Data
Unit Type | Type | Source | Date | Region | Manufacturer | Model Number | Total Equip Cost | Labor hours | Labor Rate | Total Installed Cost | Notes
Category 1: LED fixture integrated controls designed to respond to a combination of occupancy and ambient lighting conditions
Must meet DLC and/or Energy Star criteria
Both retrofit and new construction measure
Category 2: Lighitng control panels/modules designed to control LED lighting circuits, addressing multiple functions
Multi-function (daylight dimming, occ switching, timing, ctrl systems designed for control of Led lighting. Reference DLC ctrl products currently under development
Both retrofit and new construction measure
Basics: can respond to multiple signals in order to turn lighting on or off or dim it.
Note on B4: Valerie Eacret: Web, report, interview

## Read Me (hidden)
Green Tabs | Advanced LED Controls
White Tabs | Advanced Compressed Air Monitoring

## Emerging Tech (hidden)
Emerging Technology Features and Functionality
The most basic definition of advanced LED controls is that they respond to multiple signals to turn lighting on or off or to dim it.
Controls are avaiable which can either be added on to an existing system, or which are integrated into fixtures.
Some utilities have come up with rebate programs for these controls, which have specific requirements for advanced LED controls that they will rebate. Two of them are listed below.
This study will focus on controls integrated to the fixture to make cost comparisons more useful.
There are many features offered my the advanced LED controls in the market. The table below shows a list of a number of different features and
| Feature | Note | Source
| Networked | Required for product inclusion on Design Lights Consortium Qualified Products List | Design Lights Consortuim 2015 Controls Summit Presentation
| Zoning - Reconfigurable with layering | Required for product inclusion on Design Lights Consortium Qualified Products List | Design Lights Consortuim 2015 Controls Summit Presentation
| Occupancy sensing | Required for product inclusion on Design Lights Consortium Qualified Products List | Design Lights Consortuim 2015 Controls Summit Presentation
| Daylight Harvesting | Required for product inclusion on Design Lights Consortium Qualified Products List | Design Lights Consortuim 2015 Controls Summit Presentation
| Task tuning with high end trim | Required for product inclusion on Design Lights Consortium Qualified Products List | Design Lights Consortuim 2015 Controls Summit Presentation
| Continuous dimming | Required for product inclusion on Design Lights Consortium Qualified Products List | Design Lights Consortuim 2015 Controls Summit Presentation
| Security | Required for product inclusion on Design Lights Consortium Qualified Products List | Design Lights Consortuim 2015 Controls Summit Presentation
| Graphical User Interface | Required for product inclusion on Design Lights Consortium Qualified Products List | Design Lights Consortuim 2015 Controls Summit Presentation
| Autonomous/distributed processing scheduling | If product is listed on the DLC's QPL, this feature, or lack thereof, must be reported | Design Lights Consortuim 2015 Controls Summit Presentation
| Luminaire integration | If product is listed on the DLC's QPL, this feature, or lack thereof, must be reported | Design Lights Consortuim 2015 Controls Summit Presentation
| Scheduling | If product is listed on the DLC's QPL, this feature, or lack thereof, must be reported | Design Lights Consortuim 2015 Controls Summit Presentation
| Personal control | If product is listed on the DLC's QPL, this feature, or lack thereof, must be reported | Design Lights Consortuim 2015 Controls Summit Presentation
| Load shedding/demand response | If product is listed on the DLC's QPL, this feature, or lack thereof, must be reported. Also required for MassSave Networked Lighting Controls Program. | Design Lights Consortuim 2015 Controls Summit Presentation, https://www.smud.org/en/business/save-energy/rebates-incentives-financing/lighting/advanced-lighting-controls.htm
| Plug load control | If product is listed on the DLC's QPL, this feature, or lack thereof, must be reported | Design Lights Consortuim 2015 Controls Summit Presentation
| EMS/BMS integration | If product is listed on the DLC's QPL, this feature, or lack thereof, must be reported | Design Lights Consortuim 2015 Controls Summit Presentation
| Energy performance monitoring | If product is listed on the DLC's QPL, this feature, or lack thereof, must be reported | Design Lights Consortuim 2015 Controls Summit Presentation
| Device monitoring/remote diagnostics | If product is listed on the DLC's QPL, this feature, or lack thereof, must be reported | Design Lights Consortuim 2015 Controls Summit Presentation
| Operational and standby power | If product is listed on the DLC's QPL, this feature, or lack thereof, must be reported | Design Lights Consortuim 2015 Controls Summit Presentation
| More than 150 fixtures controlled | Required for MassSave Networked Lighting Controls Program | http://www.masssave.com/~/media/Files/Business/Lighting-Controls/MassSave-Network-Lighting-Controls_Project-Requirements.pdf
| Task Tuning | Required for MassSave Networked Lighting Controls Program | http://www.masssave.com/~/media/Files/Business/Lighting-Controls/MassSave-Network-Lighting-Controls_Project-Requirements.pdf
| Time Scheduling | Required for MassSave Networked Lighting Controls Program | http://www.masssave.com/~/media/Files/Business/Lighting-Controls/MassSave-Network-Lighting-Controls_Project-Requirements.pdf
| Programmed Occupancy Sensors | Required for MassSave Networked Lighting Controls Program | http://www.masssave.com/~/media/Files/Business/Lighting-Controls/MassSave-Network-Lighting-Controls_Project-Requirements.pdf
| Programmed Daylight Harvesting | Required for MassSave Networked Lighting Controls Program | http://www.masssave.com/~/media/Files/Business/Lighting-Controls/MassSave-Network-Lighting-Controls_Project-Requirements.pdf
| Integration capability with HVAC | Required for MassSave Networked Lighting Controls Program | http://www.masssave.com/~/media/Files/Business/Lighting-Controls/MassSave-Network-Lighting-Controls_Project-Requirements.pdf
| Have a graphical user interface | Required for SMUD Advanced Lighting Controls Program | https://www.smud.org/en/business/save-energy/rebates-incentives-financing/lighting/advanced-lighting-controls.htm
| Display near real time status of the lighting fixtures (i.e. on, off, dimmed mode) on a floor plan | Required for SMUD Advanced Lighting Controls Program | https://www.smud.org/en/business/save-energy/rebates-incentives-financing/lighting/advanced-lighting-controls.htm
| Ability to modify operating schedules for fixtures within each zone via internal and external means (software interface, web, smartphone, etc) | Required for SMUD Advanced Lighting Controls Program | https://www.smud.org/en/business/save-energy/rebates-incentives-financing/lighting/advanced-lighting-controls.htm
| Ability to measure, track, and generate reports for kWh consumption, electrical demand, and estimated energy and cost savings in each lighting control zone | Required for SMUD Advanced Lighting Controls Program | https://www.smud.org/en/business/save-energy/rebates-incentives-financing/lighting/advanced-lighting-controls.htm
| Ability to set maximum operating limits (e.g. fixtures limited to 80% maximum output)for each zone via the software interface. | Required for SMUD Advanced Lighting Controls Program | https://www.smud.org/en/business/save-energy/rebates-incentives-financing/lighting/advanced-lighting-controls.htm
| Ability to modify time delays and operating schedules for occupancy sensors within each zone via the software interface. | Required for SMUD Advanced Lighting Controls Program | https://www.smud.org/en/business/save-energy/rebates-incentives-financing/lighting/advanced-lighting-controls.htm
| Ability to modify settings for daylight harvesting sensors within each zone via the software interface | Required for SMUD Advanced Lighting Controls Program | https://www.smud.org/en/business/save-energy/rebates-incentives-financing/lighting/advanced-lighting-controls.htm
| AutoDR capable | Required for SMUD Advanced Lighting Controls Program | https://www.smud.org/en/business/save-energy/rebates-incentives-financing/lighting/advanced-lighting-controls.htm
The table below lists identified advanced LED controls that are already in the market and which will be investigated for incremental cost. Their features will also be compared to attempt to compare apples to apples pricing.
| Manufacturer | Networked Lighting Control: | Website: | Integrated into fixture? | Cost | Notes
| Crestron | Crestron Lighting Control & Fusion | http://www.crestron.com/resources/product_and_programming_resources/catalogs_and_brochures/online_catalog/default.asp?jump=1&model=sw-fusion-em
| Cree | Smartcast | http://lighting.cree.com/products/indoor/controls/cree-smartcast-technology | Yes | 16.88 | A large customer in Silicon Valley installed these integrated controls. The cost is based off of the actual project invoice. Although the controls are integrated into the fixture, they were ordered as an add-on feature, and were thus separated from the cost of the fixture itself on the invoice.
| Plimoth Bay Controls, LLC | SunSense | http://plimothbaycontrols.com/project/sunsense-system-lighting-control-server/ | No | 12400 | This price is for a 4 story office builing with 200 fixtures per floor.
| Lutron | Quantum | http://www.lutron.com/en-US/Products/Pages/WholeBuildingSystems/Quantum/Overview.aspx | No
| Osram Sylvania | Encelium | https://www.sylvania.com/en-us/products/lighting-controls/Pages/ENCELIUM-Wireless-Solutions.aspx | No
| Enlighted | Enlighted Room Control | http://www.enlightedinc.com/wp-content/uploads/2015/04/Room-Control.pdf | No |  | Can earn you 10 LEED points and 1 innovation point.
| Philips | Dynalite | http://www.isearch.philips.com/search/search?q=dynalite&s=lighting&l=global&h=lighting&sid=header | No
| Cooper Controls | Fifth Light | http://www.cooperindustries.com/content/public/en/lighting/controls/brands/flt.html | No
| Autani, LLC | LightCenter | http://www.autani.com/products/lighting-controls/ | No
| Acuity | nLight | http://nlightcontrols.com/ | Yes |  | There are lights avaiable which have the option to have nLIght controls integrated into them or not, making incremental cost very clear for this product.
| legrand | WattStopper | http://www.wattstopper.com/products/lighting-control-panel-systems.aspx#.VfCYvRFVhBc | No
| Digital Lumens | LightRules | http://digitallumens.com/products/lightrules/ | Yes
| Daintree | ControlScope | http://www.daintree.net/products/wireless-lighting-control/ | No
| Dimonoff Inc | Lite node | http://www.dimonoff.com/news/litenode-intelligent-wireless-relay-simply | No
| Delta Controls | DDM-880, DLC-G1212, DLC-Pxxxx | http://www.deltacontrols.com/products/lighting-control/centralized-lighting-control | No
| Exergy Controls | XRG-1000 | http://www.exergycontrols.com/the-exergy-system/ | No
| Fulham Controls | ROOM SOLUTION | http://horse.fulham.com/product-systems/control-systems/ | No
| Eaton Cooper Industries | Metalux Encounter | http://www.cooperindustries.com/content/public/en/lighting/redirects/encounter.html | Yes
| Eaton Cooper Industries | Sky Ridge LEDs | http://www.cooperindustries.com/content/public/en/lighting/products/recessed_linear_lighting/direct_indirect/_843402.html | Yes
| Dialight | SafeSite | http://www.dialight.com/Product/Category/SafeSite_LED_Lighting_LED_Linear_Fixtures | Yes
| Philips | Spacewise | http://www.usa.lighting.philips.com/lightcommunity/trends/led/spacewise.wpd | Yes
| Crestron | Crestron Lighting Control & Fusion | http://www.crestron.com/resources/product_and_programming_resources/catalogs_and_brochures/online_catalog/default.asp?jump=1&model=sw-fusion-em | No
The table below lists the applicable code for some northeastern states fornew costruction projects and other renovations which trigger code.
| State | Code | Website
| MA & RI | IECC 2012: requires occupancy sensors with automatic control and automatic daylight harvesting for most rooms, including classrooms, private offices, conference rooms, break rooms, restrooms, and all spaces less than 300 sq ft enclosed by floor to ceiling partitions. | https://www.energycodes.gov/sites/default/files/becu/2012iecc_commercial_lighting_BECU.pdf
| CT | IECC 2009 | http://www.bcd.oregon.gov/committees/10cec/2009_IECC_Lighting.pdf
| VT | Code is separate from IECC and is called the Commercial Building Energy Standards (CBES). | https://www.efficiencyvermont.com/for-my-business/ways-to-save-and-rebates/new-construction-major-renovation/Energy-Code
| NY | Combination of IECC 2009, plus some of their own additional requirements. | https://www.dos.ny.gov/dcea/energycode_code.html
Incremental cost study for emerging technologies
Focusing on Advanced LED controls
Interested in what's on the market now and what will be in the near future

## BL (hidden)
Primary Data
Unit Type | Source Type | Source | Date | Region | Manufacturer | Model Number | Total Equip Cost | Labor hours | Labor Rate | Total Installed Cost | Notes
DLC/Energy Star compliant LED lighting fixtures designed for similar applications, but lacking integral controls; and/or standard code compliant lighting controls, depending on application.
NC baseline:
Retrofit baseline:
Interview

## Notes (hidden)
Notes
Advanced Lighting Controls can save 40-75% of energy costs compared to the preexsting case.
(Source: Discussions with L.J. Eldredge and SMUD ALC Program)
As evidenced by ERS project experience, customers who install these systems are not always using them to their full advantage (i.e. task tuning was never set up) and are thus not reaping all possible savings.
These controls can earn you 1 LEED point for metering credit, which a lot of these systems have- however, there is no standard on how accurate the metering needs to be
At this point, advanced LED controls have only penetrated 2% of the market (L.J. from DLC conference 2015).
Typical obstacles to measure adoption, according to Todd Winner's experience:
-They are comprehensive projects, so installations involve major replacements
-It's difficult to accurately predict project savings
-Cost
Typical obstacles to measure adoption, according to L.J.'s experience:
-Cost, although this is expected to go down
-Education of the proper use of the systems
Regarding presence of manufacturers by region:
Digital Lumens is out of Boston, MA
Plimoth Bay Controls is out of Plymouth, MA

## Plan (hidden)
Plan for Focused Research:
Read LED studies listed on the "Studies" tab
Investigate the ERS vendor pricing spreadsheet
Review ERS TA & TR projects
Attempt to connect with lighting distributors to collect cost information

## CAcosts
Automatic Compressed Air Diagnistoc Monitoring: Full and Incremental Cost of Emerging Technology
Definition of Automatic Compressed Air Diagnostic Monitoring
For the purposes of this project, ERS defines an automatic compressed air disgnostic monitoring system as one which communicates with a dashboard that is visible in real time by either the company providing the service or the client itself. These systems can automatically determine and adjust the number of compressors in a plant which are operating, aid in detecting leaks, and improve pressure control through increasing the accuracy of the system pressure.
ERS investigated these systems both as a new construction and a retrofit measure.
The baseline applied to this measure is no diagnostic system; therefore incremental cost = full cost.
Incremental Cost for Automatic Compressed Air Monitoring Based on Number of Compressors and System Complexity
| Incremental Cost | Number of Data Points | Number of Compressors | Relative complexity of system* |  | Cost Trends
| 7833.3333 | 3 | 5 or fewer | Simple |  | One compressed air monitoring service provider expects costs to maintain their current price points while the number of features increases. On the other hand, a former employee of a compressed air monitoring service hypothesized that they must go down if the systems are to remain in the market, because their high capital cost often makes the projects hard to justify from an economic perspective.
| 9000 | 1 | 5 or fewer | Complex
| 9000 | 1 | 10 or more | Simple
| 17500 | 2 | 10 or more | Complex
*A simple system has compressors of the same brand, which are closely spaced together, have no VFDs, and are easily accessible.
A complex system is considered to be one with at least a couple of the challenges listed above.
Data Collected From Compressed Air Monitoring Service Providers and Compressed Air Controller Manufacturers
| Cost | Amount | Description | Notes | Source | Date collected | Relevant Notes
x | Full = Incremental | $15,000-$20,000 | Complex controller for many compressors | Automatic compressor sequencing enabled | Interview with compressed air controller service provider #1 | 2015-12-08 | All interviewees confirmed that the number of compressors is the main factor that determines the price of the advanced monitoring system required. Other complicating factors, such as the presence of VFDs, a variety of compressor brands, large distances between compressors, and other accessibility issues all increase the price further, but are a secondary factor to the number of compressors.
x | Full = Incremental | $15,000-$20,000 | Complex controller for many compressors | Confirmed above pricing with the manufacturer | Interview with compressed air controller manufacturer #1 | 2015-04-04
x | Full = Incremental | 9000 | Base cost of controller for5 or fewer compressors | This is the base price of a controller for 4 compressors, without other associated difficulties | Interview with manufacturer #2 | 2016-04-04
x | Full = Incremental | $8,000-$10,000 | Price of power, pressure, and flow remote monitoring to customer for small number of compressors | Upfront cost paid for by customer | Interview with compressed air controller service provider #2 | 2015-11-12
x | Full = Incremental | $5,000-$6,000 | Base cost of controller for 5 or fewer compressors | Does not include real time system map | Interview with manufacturer #1 | 2016-04-04
| Full = Incremental | $8,000 - $10,000 | Cost of controller for 5 or fewer compressors with site specific challenges | If there are multiple brands of compressors, and/or they are farther apart or have other associated difficulties, the cost may be increased to this much | Interview with manufacturer #1 | 2016-04-04
| Partial | $5,000 - $6,000 | Addition of a real time system map | Gives a system map of the plant, the pressures, etc. This can be added to the customer's choice of controller | Interview with manufacturer #1 | 2016-04-04
x | Partial | $8,000 - $10,000 | Base cost of controller that controls many compressors | This price reflects compressors that are all of the same brand, are close to each other, and don't have other associated difficulties | Interview with manufacturer #1 | 2016-04-04
| Full = incremental + service | 45000 | Controller + installation and end-user leak detection training | This is a project cost that includes the compressor controller, installation, and in house leak detection training | Proposed project document quote | 2016-02-23
| Additional service | 13730 | 5 year monitoring service | Does not include equipment cost | Proposed project document quote | 2016-02-23
| Additional | 2500 | Cost to control VFD compressor | If at least one of the compressors in the plant has a VFD, this module must be added to the compressor cost | Interview with manufacturer #1 | 2015-04-04
| Partial | 1500 | Data acquisition system | Price of the data acquisition system paid for by service provider | Interview with compressed air service provider #2 | 2015-11-12