## HP Report
Brand Owner | Brand Name | Series Name | Ducting Configuration | AHRI Certified Reference Number | Old AHRI Reference Number | AHRI Type | Outdoor Unit Model Number | Indoor Type | Indoor Model Number(s) | Furnace Model Number (if applicable) | EER | SEER | HSPF (Region IV) | ENERGY STAR Certified | EER2 | SEER2 | HSPF2 (Region IV) | HSPF2 (Region V) | ENERGY STAR Cold Climate Certified | Variable Capacity? | Pan Heater: Integrated or Accessory (provide model #) | Input Power (W) | What determines when heater operates? | Integration: Describe any capabilities this ASHP system or its controller(s) have related to integrating other heating systems/third-party thermostats, including “works with,” etc. | Connectivity: Describe any capabilities this ASHP system or its controller(s) have related to communication with the consumer or utility (e.g. meets ENERGY STAR “Connected” criteria, system/controller have an interface that allows for remote communication with the consumer or utility, wi-fi connected, etc.) | Operational diagnostics: Describe any capabilities of this ASHP system to self-report or self-diagnose its operation or the quality of its installation, including whether the system meets any/all of ENERGY STAR’s Installation Capabilities criteria. | Refrigerant | Sold In? (USA and/or Canada) | 95°F Min Capacity (Btu/h) | 95°F Min Capacity Input Power (kW) | 95°F Rated Capacity (Btu/h) | 95°F Rated Capacity Input Power (kW) | 95°F Max Capacity (Btu/h) | 95°F Max Capacity Input Power (kW) | 82°F Min Capacity (Btu/h) | 82°F Min Capacity Input Power (kW) | 82°F Max Capacity (Btu/h) | 82°F Max Capacity Input Power (kW) | 47°F Min Capacity (Btu/h) | 47°F Min Capacity Input Power (kW) | 47°F Rated Capacity (Btu/h) | 47°F Rated Capacity Input Power (kW) | 47°F Max Capacity (Btu/h) | 47°F Max Capacity Input Power (kW) | 17°F Min Capacity (Btu/h) | 17°F Min Capacity Input Power (kW) | 17°F Rated Capacity (Btu/h) | 17°F Rated Capacity Input Power (kW) | 17°F Max Capacity (Btu/h) | 17°F Max Capacity Input Power (kW) | 5°F Min Capacity (Btu/h) | 5°F Min Capacity Input Power (kW) | 5°F Rated Capacity (Btu/h) - Optional | 5°F Rated Capacity Input Power (kW) - Optional | 5°F Max Capacity (Btu/h) | 5°F Max Capacity Input Power (kW) | Lowest Cataloged Temperature (Outdoor Dry Bulb °F) | LCT Min Capacity (Btu/h) | LCT Min Capacity Input Power (kW) | LCT Max Capacity (Btu/h) | LCT Max Capacity Input Power (kW) | Date Added to List | Status
Fujitsu General | WESTINGHOUSE |  | Singlezone Non-Ducted, Wall Placement | 205417832 |  | HRCU-A-CB-O | WHP09SZA21S | Mini-Splits | WHP09WMA21S |  | 13.7 | 22.5 | 10.7 | TRUE | 13.7 | 22 | 8.5 |  | TRUE | TRUE | [6 empty] | R410A | USA, Canada | 2260 | 0.13 | 9000 | 0.67 | 11070 | 1.16 | 3073 | 0.13 | 12400 | 1.01 | 2270 | 0.15 | 9000 | 0.73 | 12030 | 1.38 | 1720 | 0.13 | 5000 | 0.6 | 9300 | 1.12 | 1245 | 0.12 | 6300 | 0.9 | 7200 | 1.02 | -4 | 1500 | 0.21 | 5100 | 1.12 | 2022-07-13 | Draft
Fujitsu General | WESTINGHOUSE |  | Singlezone Non-Ducted, Wall Placement | 205417834 |  | HRCU-A-CB-O | WHP12SZA21S | Mini-Splits | WHP12WMA21S |  | 13 | 22 | 10.5 | TRUE | 13 | 21 | 9 |  | TRUE | TRUE | [6 empty] | R410A | USA, Canada | 2690 | 0.15 | 12000 | 0.92 | 15050 | 1.29 | 3350 | 0.16 | 15500 | 1.23 | 3115 | 0.21 | 12000 | 1.12 | 16500 | 1.57 | 2100 | 0.18 | 7500 | 0.81 | 10990 | 1.52 | 1820 | 0.17 | 8400 | 1.405 | 9600 | 1.52 | -4 | 1820 | 0.17 | 9300 | 1.52 | 2022-07-13 | Draft
Fujitsu General | WESTINGHOUSE |  | Singlezone Non-Ducted, Wall Placement | 205417836 |  | HRCU-A-CB-O | WHP18SZA21S | Mini-Splits | WHP18WMA21S |  | 13 | 23.3 | 11.6 | TRUE | 13 | 22.5 | 8.6 |  | TRUE | TRUE | [6 empty] | R410A | USA, Canada | 3310 | 0.19 | 18000 | 1.37 | 20300 | 2.06 | 5800 | 0.24 | 21770 | 1.93 | 5330 | 0.36 | 17000 | 1.64 | 21225 | 2.14 | 4160 | 0.35 | 11600 | 1.26 | 14960 | 1.92 | 3140 | 0.34 | 11900 | 1.99 | 13770 | 2.16 | -4 | 3140 | 0.34 | 13170 | 2.16 | 2022-07-13 | Draft
Fujitsu General | WESTINGHOUSE |  | Singlezone Non-Ducted, Wall Placement | 205417838 |  | HRCU-A-CB-O | WHP24SZA21S | Mini-Splits | WHP24WMA21S |  | 12.5 | 21 | 10.5 | TRUE | 12.2 | 20.5 | 8.6 |  | TRUE | TRUE | [6 empty] | R410A | USA, Canada | 8000 | 0.56 | 23000 | 1.87 | 25000 | 2.48 | 8310 | 0.49 | 26200 | 2.4 | 8000 | 0.59 | 23000 | 2.51 | 28000 | 2.97 | 7200 | 0.57 | 14500 | 1.72 | 20250 | 2.8 | 6630 | 0.55 | 16100 | 2.695 | 20500 | 2.82 | -4 | 6630 | 0.55 | 17100 | 2.82 | 2022-07-13 | Draft

## HP Data Quality Checks
Row | AHRI Certified Reference Number | Ducting Configuration | SEER2 ≥ 15 Non-Ducted or 14.3 Ducted | HSPF2 ≥ 8.5 Non-Ducted or 7.7 Ducted | COP Max 5°F ≥ 1.75 | EER2 < SEER2 | Max Capacity 5°F < Max Capacity 17°F | Max Capacity 17°F < Max Capacity 47°F | Max Capacity 5°F < Rated Capacity 47°F | Rated Capacity 47°F < Max Capacity 47°F | Min Capacity 47°F < Max Capacity 47°F | Min Capacity 17°F < Max Capacity 17°F | Min Capacity 5°F < Max Capacity 5°F | COP Max 47°F < COP Min 47°F | COP Max 17°F < COP Min 17°F | COP Max 5°F < COP Min 5°F | COP Max 82°F < COP Min 82°F | COP Max 95°F < COP Min 95°F | COP Max 17°F > 1 | COP Max 47°F > 1 | COP Rated 47°F > 1 | COP Min 5°F > 1 | COP Min 17°F > 1 | COP Min 47°F > 1 | COP Rated 95°F < 30/3.412 | COP Rated 17°F < 6 | Min Capacity 17°F < 0.9 * Max Capacity 17°F | Min Capacity 47°F < 0.9 * Max Capacity 47°F
2 | 205417832 | Non-Ducted | ✓ | ✓ | ✓ | ✓ | ✓ | ✓ | ✓ | ✓ | ✓ | ✓ | ✓ | ✓ | ✓ | ✓ | ✓ | ✓ | ✓ | ✓ | ✓ | ✓ | ✓ | ✓ | ✓ | ✓ | ✓ | ✓
3 | 205417834 | Non-Ducted | ✓ | ✓ | ✓ | ✓ | ✓ | ✓ | ✓ | ✓ | ✓ | ✓ | ✓ | ✓ | ✓ | ✓ | ✓ | ✓ | ✓ | ✓ | ✓ | ✓ | ✓ | ✓ | ✓ | ✓ | ✓ | ✓
4 | 205417836 | Non-Ducted | ✓ | ✓ | ✓ | ✓ | ✓ | ✓ | ✓ | ✓ | ✓ | ✓ | ✓ | ✓ | ✓ | ✓ | ✓ | ✓ | ✓ | ✓ | ✓ | ✓ | ✓ | ✓ | ✓ | ✓ | ✓ | ✓
5 | 205417838 | Non-Ducted | ✓ | ✓ | ✓ | ✓ | ✘ | ✓ | ✓ | ✓ | ✓ | ✓ | ✓ | ✓ | ✓ | ✓ | ✓ | ✓ | ✓ | ✓ | ✓ | ✓ | ✓ | ✓ | ✓ | ✓ | ✓ | ✓
0
0
0
0
0
0
0
0
0
0
0
0
0
0
0
0
0
0
0
0
0
0
0
0
0
0
0
0
0
0
0
0
0
0
0
0
0
0
0
0
0
0
0
0
0
0
0
0
0
0
0
0
0
0
0
0
0
0
0
0
0
0
0
0
0
0
0
0
0
0
0
0
0
0
0
0
0
0
0
0
0
0
0
0
0
0
0
0
0
0
0
0
0
0
0
0
0
0
0
0
0
0
0
0
0
0
0
0
0
0
0
0
0
0
0
0
0
0
0
0
0
0
0
0
0
0
0
0
0
0
0
0
0
0
0
0
0
0
0
0
0
0
0
0
0
0
0
0
0
0
0
0
0
0
0
0
0
0
0
0
0
0
0
0
0
0
0
0
0
0
0
0
0
0
0
0
0
0
0
0
0
0
0
0
0
0
0
0
0
0
0
0
0
0
0
0
0
0
0
0
0
0
0
0
0
0
0
0
0
0
0
0
0
0
0
0
0
0
0
0
0
0
0
0
0
0
0
0
0
0
0
0
0
0
0
0
0
0
0
0
0
0
0
0
0
0
0
0
0
0
0
0
0
0
0
0
0
0
0
0
0
0
0
0
0
0
0
0
0
0
0
0
0
0
0
0
0
0
0
0
0
0
0
0
0
0
0
0
0
0
0
0
0
0
0
0
0
0
0
0
0
0
0
0
0
0
0
0
0
0
0
0
0
0
0
0
0
0
0
0
0
0
0
0
0
0
0
0
0
0
0
0
0
0
0
0
0
0
0
0
0
0
0
0
0
0
0
0
0
0
0
0
0
0
0
0
0
0
0
0
0
0
0
0
0
0
0
0
0
0
0
0
0
0
0
0
0
0
0
0
0
0
0
0
0
0
0
0
0
0
0
0
0
0
0
0
0
0
0
0
0
0
0
0
0
0
0
0
0
0
0
0
0
0
0
0
0
0
0
0
0
0
0
0
0
0
0
0
0
0
0
0
0
0
0
0
0
0
0
0
0
0
0
0
0
0
0
0
0
0
0
0
0
0
0
0
0
0
0
0
0
0
0
0
0
0
0
0
0
0
0
0
0
0
0
0
0
0
0
0
0
0
0
0
0
0
0
0
0
0
0
0
0
0
0
0
0
0
0
0
0
0
0
0
0
0
0
0
0
0
0
0
0
0
0
0
0
0
0
0
0
0
0
0
0
0
0
0
0
0
0
0
0
0
0
0
0
0
0
0
0
0
0
0
0
0
0
0
0
0
0
0
0
0
0
0
0
0
0
0
0
0
0
0
0
0
0
0
0
0
0
0
0
0
0
0
0
0
0
0
0
0
0
0
0
0
0
0
0
0
0
0
0
0
0
0
0
0
0
0
0
0
0
0
0
0
0
0
0
0
0
0
0
0
0
0
0
0
0
0
0
0
0
0
0
0
0
0
0
0
0
0
0
0
0
0
0
0
0
0
0
0
0
0
0
0
0
0
0
0
0
0
0
0
0
0
0
0
0
0
0
0
0
0
0
0
0
0
0
0
0
0
0
0
0
0
0
0
0
0
0
0
0
0
0
0
0
0
0
0
0
0
0
0
0
0
0
0
0
0
0
0
0
0
0
0
0
0
0
0
0
0
0
0
0
0
0
0
0
0
0
0
0
0
0
0
0
0
0
0
0
0
0
0
0
0
0
0
0
0
0
0
0
0
0
0
0
0
0
0
0
0
0
0
0
0
0
0
0
0
0
0
0
0
0
0
0
0
0
0
0
0
0
0
0
0
0
0
0
0
0
0
0
0
0
0
0
0
0
0
0
0
0
0
0
0
0
0
0
0
0
0
0
0
0
0
0
0
0
0
0
0
0
0
0
0
0
0
0
0
0
0
0
0
0
0
0
0
0
0
0
0
0
0
0
0
0
0
0
0
0
0
0
0
0
0
0
0
0
0
0
0
0
0
0
0
0
0
0
0
0
0
0
0
0
0
0
0
0
0
0
0
0
0
0
0
0
0
0
0
0
0
0
0
0
0
0
0
0
0
0
0
0
0
0
0
0
0
0
0
0
0
0
0
0
0
0
0
0
0
0
0
0
0
0
0
0
0
0
0
0
0
0
0
0
0
0
0
0
0
0
0
0
0
0
0
0
0
0
0
0
0
0
0
0
0
0
0
0
0
0
0
0
0
0
0
0
0
0
0
0
0
0
0
0
0
0
0
0
0
0
0
0
0
0
0
0
0
0
0
0
0
0
0
0
0
0
0
0
0
0
0
0
0
0
0
0
0
0
0
0
0
0
0
0
0
0
0
0
0
0
0
0
0
0
0
0
0
0
0
0
0
0
0
0
0
0
0
0
0
0
0
0
0
0
0
0
0
0
0
0
0
0
0
0
0
0
0
0
0
0
0
0
0
0
0
0
0
0
0
0
0
0
0
0
0
0
0
0
0
0
0
0
0
0
0
0
0
0
0
0
0
0
0
0
0
0
0
0
0
0
0
0
0
0
0
0
0
0
0
0
0
0
0
0
0
0
0
0
0
0
0
0
0
0
0
0
0
0
0
0
0
0
0
0
0
0
0
0
0
0
0
0
0
0
0
0
0
0
0
0
0
0
0
0
0
0
0
0
0
0
0
0
0
0
0
0
0
0
0
0
0
0
0
0
0
0
0
0
0
0
0
0
0
0
0
0
0
0
0
0
0
0
0
0
0
0
0
0
0
0
0
0
0
0
0
0
0
0
0
0
0
0
0
0
0
0
0
0
0
0
0
0
0
0
0
0
0
0
0
0
0
0
0
0
0
0
0
0
0
0
0
0
0
0
0
0
0
0
0
0
0
0
0
0
0
0
0
0
0
0
0
0
0
0
0
0
0
0
0
0
0
0
0
0
0
0
0
0
0
0
0
0
0
0
0
0
0
0
0
0
0
0
0
0
0
0
0
0
0
0
0
0
0
0
0
0
0
0
0
0
0
0
0
0
0
0
0
0
0
0
0
0
0
0
0
0
0
0
0
0
0
0
0
0
0
0
0
0
0
0
0
0
0
0
0
0
0
0
0
0
0
0
0
0
0
0
0
0
0
0
0
0
0
0
0
0
0
0
0
0
0
0
0
0
0
0
0
0
0
0
0
0
0
0
0
0
0
0
0
0
0
0
0
0
0
0
0
0
0
0
0
0
0
0
0
0
0
0
0
0
0
0
0
0
0
0
0
0
0
0
0
0
0
0
0
0
0
0
0
0
0
0
0
0
0
0
0
0
0
0
0
0
0
0
0
0
0
0
0
0
0
0
0
0
0
0
0
0
0
0
0
0
0
0
0
0
0
0
0
0
0
0
0
0
0
0
0
0
0
0
0
0
0
0
0
0
0
0
0
0
0
0
0
0
0
0
0
0
0
0
0
0
0
0
0
0
0
0
0
0
0
0
0
0
0
0
0
0
0
0
0
0
0
0
0
0
0
0
0
0
0
0
0
0
0
0
0
0
0
0
0
0
0
0
0
0
0
0
0
0
0
0
0
0
0
0
0
0
0
0
0
0
0
0
0
0
0
0
0
0
0
0
0
0
0
0
0
0
0
0
0
0
0
0
0
0
0
0
0
0
0
0
0
0
0
0
0
0
0
0
0
0
0
0
0
0
0
0
0
0
0
0
0
0
0
0
0
0
0
0
0
0
0
0
0
0
0
0
0
0
0
0
0
0
0
0
0
0
0
0
0
0
0
0
0
0
0
0
0
0
0
0
0
0
0
0
0
0
0
0
0
0
0
0
0
0
0
0
0
0
0
0
0
0
0
0
0
0
0
0
0
0
0
0
0
0
0
0
0
0
0
0
0
0
0
0
0
0
0
0
0
0
0
0
0
0
0
0
0
0
0
0
0
0
0
0
0
0
0
0
0
0
0
0
0
0
0
0
0
0
0
0
0
0
0
0
0
0
0
0
0
0
0
0
0
0
0
0
0
0
0
0
0
0
0
0
0
0
0
0
0
0
0
0
0
0
0
0
0
0
0
0
0
0
0
0
0
0
0
0
0
0
0
0
0
0
0
0
0
0
0
0
0
0
0
0
0
0
0
0
0
0
0
0
0
0
0
0
0
0
0
0
0
0
0
0
0
0
0
0
0
0
0
0
0
0
0
0
0
0
0
0
0
0
0
0
0
0
0
0
0
0
0
0
0
0
0
0
0
0
0
0
0
0
0
0
0
0
0
0
0
0
0
0
0
0
0
0
0
0
0
0
0
0
0
0
0
0
0
0
0
0
0
0
0
0
0
0
0
0
0
0
0
0
0
0
0
0
0
0
0
0
0
0
0
0
0
0
0
0
0
0
0
0
0
0
0
0
0
0
0
0
0
0
0
0
0
0
0
0
0
0
0
0
0
0
0
0
0
0
0
0
0
0
0
0
0
0
0
0
0
0
0
0
0
0
0
0
0
0
0
0
0
0
0
0
0
0
0
0
0
0
0
0
0
0
0
0
0
0
0
0
0
0
0
0
0
0
0
0
0
0
0
0
0
0
0
0
0
0
0
0
0
0

## VRF Report
Brand Owner | Brand Name | Series Name | Ducting Configuration | AHRI Certified Reference Number | AHRI Type | System Model Number | Additional Module Model Number(s) (if applicable) | Indoor Type | IEER | SCHE | ENERGY STAR Certified | ENERGY STAR Cold Climate Certified | Outdoor temperature at which drain pan heater turns on (°F) | Drain Pan Heater Input Power Input Power (W) | Drain Pan Heater Sequence of Operation (Optional) | Refrigerant | Sold In? (USA and/or Canada) | 95°F Min Capacity (Btu/h) | 95°F Min Capacity Input Power (kW) | 95°F Rated Capacity (Btu/h) | 95°F Rated Capacity Input Power (kW) | 95°F Max Capacity (Btu/h) | 95°F Max Capacity Input Power (kW) | 82°F Min Capacity (Btu/h) | 82°F Min Capacity Input Power (kW) | 82°F Max Capacity (Btu/h) | 82°F Max Capacity Input Power (kW) | 47°F Min Capacity (Btu/h) | 47°F Min Capacity Input Power (kW) | 47°F Rated Capacity (Btu/h) | 47°F Rated Capacity Input Power (kW) | 47°F Max Capacity (Btu/h) | 47°F Max Capacity Input Power (kW) | 17°F Min Capacity (Btu/h) | 17°F Min Capacity Input Power (kW) | 17°F Rated Capacity (Btu/h) | 17°F Rated Capacity Input Power (kW) | 17°F Max Capacity (Btu/h) | 17°F Max Capacity Input Power (kW) | 5°F Min Capacity (Btu/h) | 5°F Min Capacity Input Power (kW) | 5°F Max Capacity (Btu/h) | 5°F Max Capacity Input Power (kW) | Lowest Cataloged Temperature (Outdoor Dry Bulb °F) | LCT Max Capacity (Btu/h) | LCT Max Capacity Input Power (kW) | Date Added to List | Status
Daikin | Daikin | VRV IV | Multizone All Non-ducted | 9989779 | HMSR-A-CB | REYQ120TAYD* | REYQ120TAYD* | Non-Ducted Indoor Units | 17.1 | 25.9 | [5 empty] | R410A | USA, Canada | 16000 | 1.019 | 250000 | 4.138 | 51000 | 4.7 | 18500 | 0.75 | 49000 | 3.819 | 16500 | 0.918 | 49000 | 4 | 58000 | 5.802 | 15000 | 1.461 | 30000 | 3.517 | 45000 | 5.862 | 13500 | 1.93 | 44545 | 6.339 |  |  |  | 2022-10-31 | Draft

## VRF Data Quality Checks
Row | AHRI Certified Reference Number | Ducting Configuration | Capacity Rated 95°F (reference VRF Report U2 and assign one of three size ranges) | IEER ≥ 18.9, 18.0, or 17.0 | COP Rated 47°F ≥ 3.40, 3.25, or 3.20 | COP Rated 17°F ≥ 2.25, 2.07, or 2.05 | COP Max 5°F ≥ 1.55, 1.50, or 1.45 | Max Capacity 5°F < Max Capacity 17°F | Max Capacity 17°F < Max Capacity 47°F | Max Capacity 5°F < Rated Capacity 47°F | Rated Capacity 47°F < Max Capacity 47°F | Min Capacity 47°F < Max Capacity 47°F | Min Capacity 17°F < Max Capacity 17°F | Min Capacity 5°F < Max Capacity 5°F | COP Max 47°F < COP Min 47°F | COP Max 17°F < COP Min 17°F | COP Max 5°F < COP Min 5°F | COP Max 82°F < COP Min 82°F | COP Max 95°F < COP Min 95°F | COP Max 17°F > 1 | COP Max 47°F > 1 | COP Rated 47°F > 1 | COP Min 5°F > 1 | COP Min 17°F > 1 | COP Min 47°F > 1 | COP Rated 95°F < 30/3.412 | COP Rated 17°F < 6 | Min Capacity 17°F < 0.9 * Max Capacity 17°F | Min Capacity 47°F < 0.9 * Max Capacity 47°F
2 | 9989779 | Non-Ducted | >=240,000 | ✓ | ✓ | ✓ | ✓ | ✓ | ✓ | ✓ | ✓ | ✓ | ✓ | ✓ | ✓ | ✓ | ✘ | ✓ | ✓ | ✓ | ✓ | ✓ | ✓ | ✓ | ✓ | ✘ | ✓ | ✓ | ✓
0
0
0
0
0
0
0
0
0
0
0
0
0
0
0
0
0
0
0
0
0
0
0
0
0
0
0
0
0
0
0
0
0
0
0
0
0
0
0
0
0
0
0
0
0
0
0
0
0
0
0
0
0
0
0
0
0
0
0
0
0
0
0
0
0
0
0
0
0
0
0
0
0
0
0
0
0
0
0
0
0
0
0
0
0
0
0
0
0
0
0
0
0
0
0
0
0
0
0
0
0
0
0
0
0
0
0
0
0
0
0
0
0
0
0
0
0
0
0
0
0
0
0
0
0
0
0
0
0
0
0
0
0
0
0
0
0
0
0
0
0
0
0
0
0
0
0
0
0
0
0
0
0
0
0
0
0
0
0
0
0
0
0
0
0
0
0
0
0
0
0
0
0
0
0
0
0
0
0
0
0
0
0
0
0
0
0
0
0
0
0
0
0
0
0
0
0
0
0
0
0
0
0
0
0
0
0
0
0
0
0
0
0
0
0
0
0
0
0
0
0
0
0
0
0
0
0
0
0
0
0
0
0
0
0
0
0
0
0
0
0
0
0
0
0
0
0
0
0
0
0
0
0
0
0
0
0
0
0
0
0
0
0
0
0
0
0
0
0
0
0
0
0
0
0
0
0
0
0
0
0
0
0
0
0
0
0
0
0
0
0
0
0
0
0
0
0
0
0
0
0
0
0
0
0
0
0
0
0
0
0
0
0
0
0
0
0
0
0
0
0
0
0
0
0
0
0
0
0
0
0
0
0
0
0
0
0
0
0
0
0
0
0
0
0
0
0
0
0
0
0
0
0
0
0
0
0
0
0
0
0
0
0
0
0
0
0
0
0
0
0
0
0
0
0
0
0
0
0
0
0
0
0
0
0
0
0
0
0
0
0
0
0
0
0
0
0
0
0
0
0
0
0
0
0
0
0
0
0
0
0
0
0
0
0
0
0
0
0
0
0
0
0
0
0
0
0
0
0
0
0
0
0
0
0
0
0
0
0
0
0
0
0
0
0
0
0
0
0
0
0
0
0
0
0
0
0
0
0
0
0
0
0
0
0
0
0
0
0
0
0
0
0
0
0
0
0
0
0
0
0
0
0
0
0
0
0
0
0
0
0
0
0
0
0
0
0
0
0
0
0
0
0
0
0
0
0
0
0
0
0
0
0
0
0
0
0
0
0
0
0
0
0
0
0
0
0
0
0
0
0
0
0
0
0
0
0
0
0
0
0
0
0
0
0
0
0
0
0
0
0
0
0
0
0
0
0
0
0
0
0
0
0
0
0
0
0
0
0
0
0
0
0
0
0
0
0
0
0
0
0
0
0
0
0
0
0
0
0
0
0
0
0
0
0
0
0
0
0
0
0
0
0
0
0
0
0
0
0
0
0
0
0
0
0
0
0
0
0
0
0
0
0
0
0
0
0
0
0
0
0
0
0
0
0
0
0
0
0
0
0
0
0
0
0
0
0
0
0
0
0
0
0
0
0
0
0
0
0
0
0
0
0
0
0
0
0
0
0
0
0
0
0
0
0
0
0
0
0
0
0
0
0
0
0
0
0
0
0
0
0
0
0
0
0
0
0
0
0
0
0
0
0
0
0
0
0
0
0
0
0
0
0
0
0
0
0
0
0
0
0
0
0
0
0
0
0
0
0
0
0
0
0
0
0
0
0
0
0
0
0
0
0
0
0
0
0
0
0
0
0
0
0
0
0
0
0
0
0
0
0
0
0
0
0
0
0
0
0
0
0
0
0
0
0
0
0
0
0
0
0
0
0
0
0
0
0
0
0
0
0
0
0
0
0
0
0
0
0
0
0
0
0
0
0
0
0
0
0
0
0
0
0
0
0
0
0
0
0
0
0
0
0
0
0
0
0
0
0
0
0
0
0
0
0
0
0
0
0
0
0
0
0
0
0
0
0
0
0
0
0
0
0
0
0
0
0
0
0
0
0
0
0
0
0
0
0
0
0
0
0
0
0
0
0
0
0
0
0
0
0
0
0
0
0
0
0
0
0
0
0
0
0
0
0
0
0
0
0
0
0
0
0
0
0
0
0
0
0
0
0
0
0
0
0
0
0
0
0
0
0
0
0
0
0
0
0
0
0
0
0
0
0
0
0
0
0
0
0
0
0
0
0
0
0
0
0
0
0
0
0
0
0
0
0
0
0
0
0
0
0
0
0
0
0
0
0
0
0
0
0
0
0
0
0
0
0
0
0
0
0
0
0
0
0
0
0
0
0
0
0
0
0
0
0
0
0
0
0
0
0
0
0
0
0
0
0
0
0
0
0
0
0
0
0
0
0
0
0
0
0
0
0
0
0
0
0
0
0
0
0
0
0
0
0
0
0
0
0
0
0
0
0
0
0
0
0
0
0
0
0
0
0
0
0
0
0
0
0
0
0
0
0
0
0
0
0
0
0
0
0
0
0
0
0
0
0
0
0
0
0
0
0
0
0
0
0
0
0
0
0
0
0
0
0
0
0
0
0
0
0
0
0
0
0
0
0
0
0
0
0
0
0
0
0
0
0
0
0
0
0
0
0
0
0
0
0
0
0
0
0
0
0
0
0
0
0
0
0
0
0
0
0
0
0
0
0
0
0
0
0
0
0
0
0
0
0
0
0
0
0
0
0
0
0
0
0
0
0
0
0
0
0
0
0
0
0
0
0
0
0
0
0
0
0
0
0
0
0
0
0
0
0
0
0
0
0
0
0
0
0
0
0
0
0
0
0
0
0
0
0
0
0
0
0
0
0
0
0
0
0
0
0
0
0
0
0
0
0
0
0
0
0
0
0
0
0
0
0
0
0
0
0
0
0
0
0
0
0
0
0
0
0
0
0
0
0
0
0
0
0
0
0
0
0
0
0
0
0
0
0
0
0
0
0
0
0
0
0
0
0
0
0
0
0
0
0
0
0
0
0
0
0
0
0
0
0
0
0
0
0
0
0
0
0
0
0
0
0
0
0
0
0
0
0
0
0
0
0
0
0
0
0
0
0
0
0
0
0
0
0
0
0
0
0
0
0
0
0
0
0
0
0
0
0
0
0
0
0
0
0
0
0
0
0
0
0
0
0
0
0
0
0
0
0
0
0
0
0
0
0
0
0
0
0
0
0
0
0
0
0
0
0
0
0
0
0
0
0
0
0
0
0
0
0
0
0
0
0
0
0
0
0
0
0
0
0
0
0
0
0
0
0
0
0
0
0
0
0
0
0
0
0
0
0
0
0
0
0
0
0
0
0
0
0
0
0
0
0
0
0
0
0
0
0
0
0
0
0
0
0
0
0
0
0
0
0
0
0
0
0
0
0
0
0
0
0
0
0
0
0
0
0
0
0
0
0
0
0
0
0
0
0
0
0
0
0
0
0
0
0
0
0
0
0
0
0
0
0
0
0
0
0
0
0
0
0
0
0
0
0
0
0
0
0
0
0
0
0
0
0
0
0
0
0
0
0
0
0
0
0
0
0
0
0
0
0
0
0
0
0
0
0
0
0
0
0
0
0
0
0
0
0
0
0
0
0
0
0
0
0
0
0
0
0
0
0
0
0
0
0
0
0
0
0
0
0
0
0
0
0
0
0
0
0
0
0
0
0
0
0
0
0
0
0
0
0
0
0
0
0
0
0
0
0
0
0
0
0
0
0
0
0
0
0
0
0
0
0
0
0
0
0
0
0
0
0
0
0
0
0
0
0
0
0
0
0
0
0
0
0
0
0
0
0
0
0
0
0
0
0
0
0
0
0
0
0
0
0
0
0
0
0
0
0
0
0
0
0
0
0
0
0
0
0
0
0
0
0
0
0
0
0
0
0
0
0
0
0
0
0
0
0
0
0
0
0
0
0
0
0
0
0
0
0
0
0
0
0
0
0
0
0
0
0
0
0
0
0
0
0
0
0
0
0
0
0
0
0
0
0
0
0
0
0
0
0
0
0
0
0
0
0
0
0
0
0
0
0
0
0
0
0
0
0
0
0
0
0
0
0
0
0
0
0
0
0
0
0
0
0
0
0
0
0
0
0
0
0
0
0
0
0
0
0
0
0
0
0
0
0
0
0
0
0
0
0
0
0
0
0
0
0
0
0
0
0
0
0
0
0
0
0
0
0
0
0
0
0
0
0
0
0
0
0
0
0
0
0
0
0
0
0
0
0
0
0
0
0
0
0
0
0
0
0
0
0
0
0
0
0
0
0
0
0
0
0
0
0
0
0
0
0
0
0
0
0
0
0
0
0
0
0
0
0
0
0
0
0
0
0
0
0
0
0
0
0
0
0
0
0
0
0
0
0
0
0
0
0
0
0
0
0
0
0
0
0
0
0
0
0
0
0
0
0
0
0
0
0
0
0
0
0
0
0
0
0
0
0
0
0
0
0
0
0
0
0
0
0
0
0
0
0
0
0
0
0
0
0
0
0
0
0
0
0
0
0
0
0
0
0
0
0
0
0
0
0
0
0
0
0
0
0
0
0
0
0
0
0
0
0
0
0
0
0
0
0
0
0
0
0
0
0
0
0
0
0
0
0
0
0
0
0
0
0
0
0
0
0
0
0
0
0
0
0
0
0
0
0
0
0
0
0
0
0
0
0
0
0
0
0
0
0
0
0
0
0
0
0
0
0
0
0
0
0
0
0
0
0
0
0
0
0
0
0
0
0
0
0
0
0
0
0
0
0
0
0
0
0
0
0
0
0
0
0
0
0
0
0
0
0
0
0
0
0
0
0
0
0
0
0
0
0
0
0
0
0
0
0
0
0
0
0
0
0
0
0
0
0
0
0
0
0
0
0
0
0
0
0
0
0
0
0
0
0
0
0
0
0
0
0
0
0
0
0
0
0
0
0
0
0
0
0
0
0
0
0
0
0
0
0
0
0
0
0
0
0
0
0
0
0
0
0
0
0
0
0
0
0
0
0

## PTHP Report
Brand Owner | Brand Name | Series Name | Ducting Configuration | AHRI Certified Reference Number | AHRI Type | Model Number | EER | Variable Capacity? | Refrigerant | Sold In? (USA and/or Canada) | Is there a low ambient temperature at which the compressor locks out and the unit switches to electric heat? | What is the sequence of operation for electric heat? | Is there an option to disable electric heat above a certain ambient temperature? | How is condensate handled from dehumidification in cooling mode and defrost in heating mode? | 95°F Min Capacity (Btu/h) | 95°F Min Capacity Input Power (kW) | 95°F Rated Capacity (Btu/h) | 95°F Rated Capacity Input Power (kW) | 95°F Max Capacity (Btu/h) | 95°F Max Capacity Input Power (kW) | 82°F Min Capacity (Btu/h) | 82°F Min Capacity Input Power (kW) | 82°F Max Capacity (Btu/h) | 82°F Max Capacity Input Power (kW) | 47°F Min Capacity (Btu/h) | 47°F Min Capacity Input Power (kW) | 47°F Rated Capacity (Btu/h) | 47°F Rated Capacity Input Power (kW) | 47°F Max Capacity (Btu/h) | 47°F Max Capacity Input Power (kW) | 17°F Min Capacity (Btu/h) | 17°F Min Capacity Input Power (kW) | 17°F Max Capacity (Btu/h) | 17°F Max Capacity Input Power (kW) | 5°F Min Capacity (Btu/h) | 5°F Min Capacity Input Power (kW) | 5°F Max Capacity (Btu/h) | 5°F Max Capacity Input Power (kW) | Lowest Cataloged Temperature (Outdoor Dry Bulb °F) | LCT Min Capacity (Btu/h) | LCT Min Capacity Input Power (kW) | LCT Max Capacity (Btu/h) | LCT Max Capacity Input Power (kW) | Date Added to List | Status
Ice-Air | Ice-Air | RSXC | Singlezone Non-Ducted, Wall Placement | 205817123 | N/A | RSXC09 | 12.1 | TRUE | R-410A | USA | -5 | If outdoor temperature drops below -5°F, heat pump will shut off and electric heat will turn on | Electric heat is disabled above -5°F, non-adjustable | Condensate is drained through building drain pipe | 9200 | 0.76 | 9200 | 0.76 | 11800 | 1.37 | 11800 | 1.1 | 11800 | 1.1 | 9200 | 0.69 | 10200 | 0.83 | 12600 | 1.07 | 6500 | 0.73 | 8200 | 1.02 | 5200 | 0.69 | 7300 | 1.08 | -5 | 5500 | 0.926 | 6300 | 1.17 | 2022-01-14 | Draft
Ice-Air | Ice-Air | RSXC | Singlezone Non-Ducted, Wall Placement | 205817124 | N/A | RSXC13 | 11.1 | TRUE | R-410A | USA | -5 | If outdoor temperature drops below -5°F, heat pump will shut off and electric heat will turn on | Electric heat is disabled above -5°F, non-adjustable | Condensate is drained through building drain pipe | 12500 | 1.12 | 12500 | 1.12 | 14000 | 1.37 | 14900 | 1.27 | 14900 | 1.27 | 11000 | 0.94 | 12000 | 1.08 | 14200 | 1.27 | 7700 | 0.94 | 9500 | 1.27 | 5600 | 0.76 | 8200 | 1.23 | -5 | 6400 | 1.158 | 7350 | 1.4 | 2022-01-14 | Draft
Ice-Air | Ice-Air | RSXC | Singlezone Non-Ducted, Wall Placement | 205817125 | N/A | RSXC18 | 10 | TRUE | R-410A | USA | -5 | If outdoor temperature drops below -5°F, heat pump will shut off and electric heat will turn on | Electric heat is disabled above -5°F, non-adjustable | Condensate is drained through building drain pipe | 16300 | 1.63 | 16300 | 1.63 | 18000 | 2.05 | 18000 | 1.65 | 18000 | 1.65 | 15600 | 1.47 | 17300 | 1.69 | 18700 | 1.89 | 11300 | 1.41 | 14000 | 1.95 | 7400 | 1.03 | 10600 | 1.61 | -5 | 8100 | 1.484 | 9300 | 1.79 | 2022-01-14 | Draft

## PTHP Data Quality Checks
Row | AHRI Certified Reference Number | COP Max 5°F ≥ 1.5 | Max Capacity 5°F < Max Capacity 17°F | Max Capacity 17°F < Max Capacity 47°F | Max Capacity 5°F < Rated Capacity 47°F | Rated Capacity 47°F < Max Capacity 47°F | Min Capacity 47°F < Max Capacity 47°F | Min Capacity 17°F < Max Capacity 17°F | Min Capacity 5°F < Max Capacity 5°F | COP Max 47°F < COP Min 47°F | COP Max 17°F < COP Min 17°F | COP Max 5°F < COP Min 5°F | COP Max 82°F < COP Min 82°F | COP Max 95°F < COP Min 95°F | COP Max 17°F > 1 | COP Max 47°F > 1 | COP Rated 47°F > 1 | COP Min 5°F > 1 | COP Min 17°F > 1 | COP Min 47°F > 1 | COP Rated 95°F < 30/3.412 | Min Capacity 17°F < 0.9 * Max Capacity 17°F | Min Capacity 47°F < 0.9 * Max Capacity 47°F
2 | 205817123 | ✓ | ✓ | ✓ | ✓ | ✓ | ✓ | ✓ | ✓ | ✓ | ✓ | ✓ | ✓ | ✓ | ✓ | ✓ | ✓ | ✓ | ✓ | ✓ | ✓ | ✓ | ✓
3 | 205817124 | ✓ | ✓ | ✓ | ✓ | ✓ | ✓ | ✓ | ✓ | ✓ | ✓ | ✓ | ✓ | ✓ | ✓ | ✓ | ✓ | ✓ | ✓ | ✓ | ✓ | ✓ | ✓
4 | 205817125 | ✓ | ✓ | ✓ | ✓ | ✓ | ✓ | ✓ | ✓ | ✓ | ✓ | ✓ | ✓ | ✓ | ✓ | ✓ | ✓ | ✓ | ✓ | ✓ | ✓ | ✓ | ✓
0
0
0
0
0
0
0
0
0
0
0
0
0
0
0
0
0
0
0
0
0
0
0
0
0
0
0
0
0
0
0
0
0
0
0
0
0
0
0
0
0
0
0
0
0
0
0
0
0
0
0
0
0
0
0
0
0
0
0
0
0
0
0
0
0
0
0
0
0
0
0
0
0
0
0
0
0
0
0
0
0
0
0
0
0
0
0
0
0
0
0
0
0
0
0
0
0
0
0
0
0
0
0
0
0
0
0
0
0
0
0
0
0
0
0
0
0
0
0
0
0
0
0
0
0
0
0
0
0
0
0
0
0
0
0
0
0
0
0
0
0
0
0
0
0
0
0
0
0
0
0
0
0
0
0
0
0
0
0
0
0
0
0
0
0
0
0
0
0
0
0
0
0
0
0
0
0
0
0
0
0
0
0
0
0
0
0
0
0
0
0
0
0
0
0
0
0
0
0
0
0
0
0
0
0
0
0
0
0
0
0
0
0
0
0
0
0
0
0
0
0
0
0
0
0
0
0
0
0
0
0
0
0
0
0
0
0
0
0
0
0
0
0
0
0
0
0
0
0
0
0
0
0
0
0
0
0
0
0
0
0
0
0
0
0
0
0
0
0
0
0
0
0
0
0
0
0
0
0
0
0
0
0
0
0
0
0
0
0
0
0
0
0
0
0
0
0
0
0
0
0
0
0
0
0
0
0
0
0
0
0
0
0
0
0
0
0
0
0
0
0
0
0
0
0
0
0
0
0
0
0
0
0
0
0
0
0
0
0
0
0
0
0
0
0
0
0
0
0
0
0
0
0
0
0
0
0
0
0
0
0
0
0
0
0
0
0
0
0
0
0
0
0
0
0
0
0
0
0
0
0
0
0
0
0
0
0
0
0
0
0
0
0
0
0
0
0
0
0
0
0
0
0
0
0
0
0
0
0
0
0
0
0
0
0
0
0
0
0
0
0
0
0
0
0
0
0
0
0
0
0
0
0
0
0
0
0
0
0
0
0
0
0
0
0
0
0
0
0
0
0
0
0
0
0
0
0
0
0
0
0
0
0
0
0
0
0
0
0
0
0
0
0
0
0
0
0
0
0
0
0
0
0
0
0
0
0
0
0
0
0
0
0
0
0
0
0
0
0
0
0
0
0
0
0
0
0
0
0
0
0
0
0
0
0
0
0
0
0
0
0
0
0
0
0
0
0
0
0
0
0
0
0
0
0
0
0
0
0
0
0
0
0
0
0
0
0
0
0
0
0
0
0
0
0
0
0
0
0
0
0
0
0
0
0
0
0
0
0
0
0
0
0
0
0
0
0
0
0
0
0
0
0
0
0
0
0
0
0
0
0
0
0
0
0
0
0
0
0
0
0
0
0
0
0
0
0
0
0
0
0
0
0
0
0
0
0
0
0
0
0
0
0
0
0
0
0
0
0
0
0
0
0
0
0
0
0
0
0
0
0
0
0
0
0
0
0
0
0
0
0
0
0
0
0
0
0
0
0
0
0
0
0
0
0
0
0
0
0
0
0
0
0
0
0
0
0
0
0
0
0
0
0
0
0
0
0
0
0
0
0
0
0
0
0
0
0
0
0
0
0
0
0
0
0
0
0
0
0
0
0
0
0
0
0
0
0
0
0
0
0
0
0
0
0
0
0
0
0
0
0
0
0
0
0
0
0
0
0
0
0
0
0
0
0
0
0
0
0
0
0
0
0
0
0
0
0
0
0
0
0
0
0
0
0
0
0
0
0
0
0
0
0
0
0
0
0
0
0
0
0
0
0
0
0
0
0
0
0
0
0
0
0
0
0
0
0
0
0
0
0
0
0
0
0
0
0
0
0
0
0
0
0
0
0
0
0
0
0
0
0
0
0
0
0
0
0
0
0
0
0
0
0
0
0
0
0
0
0
0
0
0
0
0
0
0
0
0
0
0
0
0
0
0
0
0
0
0
0
0
0
0
0
0
0
0
0
0
0
0
0
0
0
0
0
0
0
0
0
0
0
0
0
0
0
0
0
0
0
0
0
0
0
0
0
0
0
0
0
0
0
0
0
0
0
0
0
0
0
0
0
0
0
0
0
0
0
0
0
0
0
0
0
0
0
0
0
0
0
0
0
0
0
0
0
0
0
0
0
0
0
0
0
0
0
0
0
0
0
0
0
0
0
0
0
0
0
0
0
0
0
0
0
0
0
0
0
0
0
0
0
0
0
0
0
0
0
0
0
0
0
0
0
0
0
0
0
0
0
0
0
0
0
0
0
0
0
0
0
0
0
0
0
0
0
0
0
0
0
0
0
0
0
0
0
0
0
0
0
0
0
0
0
0
0
0
0
0
0
0
0
0
0
0
0
0
0
0
0
0
0
0
0
0
0
0
0
0
0
0
0
0
0
0
0
0
0
0
0
0
0
0
0
0
0
0
0
0
0
0
0
0
0
0
0
0
0
0
0
0
0
0
0
0
0
0
0
0
0
0
0
0
0
0
0
0
0
0
0
0
0
0
0
0
0
0
0
0
0
0
0
0
0
0
0
0
0
0
0
0
0
0
0
0
0
0
0
0
0
0
0
0
0
0
0
0
0
0
0
0
0
0
0
0
0
0
0
0
0
0
0
0
0
0
0
0
0
0
0
0
0
0
0
0
0
0
0
0
0
0
0
0
0
0
0
0
0
0
0
0
0
0
0
0
0
0
0
0
0
0
0
0
0
0
0
0
0
0
0
0
0
0
0
0
0
0
0
0
0
0
0
0
0
0
0
0
0
0
0
0
0
0
0
0
0
0
0
0
0
0
0
0
0
0
0
0
0
0
0
0
0
0
0
0
0
0
0
0
0
0
0
0
0
0
0
0
0
0
0
0
0
0
0
0
0
0
0
0
0
0
0
0
0
0
0
0
0
0
0
0
0
0
0
0
0
0
0
0
0
0
0
0
0
0
0
0
0
0
0
0
0
0
0
0
0
0
0
0
0
0
0
0
0
0
0
0
0
0
0
0
0
0
0
0
0
0
0
0
0
0
0
0
0
0
0
0
0
0
0
0
0
0
0
0
0
0
0
0
0
0
0
0
0
0
0
0
0
0
0
0
0
0
0
0
0
0
0
0
0
0
0
0
0
0
0
0
0
0
0
0
0
0
0
0
0
0
0
0
0
0
0
0
0
0
0
0
0
0
0
0
0
0
0
0
0
0
0
0
0
0
0
0
0
0
0
0
0
0
0
0
0
0
0
0
0
0
0
0
0
0
0
0
0
0
0
0
0
0
0
0
0
0
0
0
0
0
0
0
0
0
0
0
0
0
0
0
0
0
0
0
0
0
0
0
0
0
0
0
0
0
0
0
0
0
0
0
0
0
0
0
0
0
0
0
0
0
0
0
0
0
0
0
0
0
0
0
0
0
0
0
0
0
0
0
0
0
0
0
0
0
0
0
0
0
0
0
0
0
0
0
0
0
0
0
0
0
0
0
0
0
0
0
0
0
0
0
0
0
0
0
0
0
0
0
0
0
0
0
0
0
0
0
0
0
0
0
0
0
0
0
0
0
0
0
0
0
0
0
0
0
0
0
0
0
0
0
0
0
0
0
0
0
0
0
0
0
0
0
0
0
0
0
0
0
0
0
0
0
0
0
0
0
0
0
0
0
0
0
0
0
0
0
0
0
0
0
0
0
0
0
0
0
0
0
0
0
0
0
0
0
0
0
0
0
0
0
0
0
0
0
0
0
0
0
0
0
0
0
0
0
0
0
0
0
0
0
0
0
0
0
0
0
0
0
0
0
0
0
0
0
0
0
0
0
0
0
0
0
0
0
0
0
0
0
0
0
0
0
0
0
0
0
0
0
0
0
0
0
0
0
0
0
0
0
0
0
0
0
0
0
0
0
0
0
0
0
0
0
0
0
0
0
0
0
0
0
0
0
0
0
0
0
0
0
0
0
0
0
0
0
0
0
0
0
0
0
0
0
0
0
0
0
0
0
0
0
0
0
0
0
0
0
0
0
0
0
0
0
0
0
0
0
0
0
0
0
0
0
0
0
0
0
0
0
0
0
0
0
0
0
0
0
0
0
0
0
0
0
0
0
0
0
0
0
0
0
0
0
0
0
0
0
0
0
0
0
0
0
0
0
0
0
0
0
0
0
0
0
0
0
0
0
0
0
0
0
0
0
0
0
0
0
0
0
0
0
0
0
0
0
0
0
0
0
0
0
0
0
0
0
0
0
0
0
0
0
0
0
0
0
0
0
0
0
0
0
0
0
0
0
0
0
0
0
0
0
0
0
0
0
0
0
0
0
0
0
0
0
0
0
0
0
0
0
0
0
0
0
0
0
0
0
0
0
0
0
0
0
0
0
0
0
0
0
0
0
0
0
0
0
0
0
0
0
0
0
0
0
0
0
0
0
0
0
0
0
0
0
0
0
0
0
0
0
0
0
0
0
0
0
0
0
0
0
0
0
0
0
0
0
0
0
0
0
0
0
0
0
0
0
0
0
0
0
0
0
0
0
0
0
0
0
0
0
0
0
0
0
0
0
0
0
0
0
0
0
0
0
0
0
0
0
0
0
0
0
0
0
0
0
0
0
0
0
0
0
0
0
0
0
0
0
0
0
0
0
0
0
0
0
0
0
0
0
0
0
0
0
0
0
0
0
0
0
0
0
0
0
0
0
0
0
0
0
0
0
0
0
0
0
0
0
0
0
0
0
0
0
0
0
0
0
0
0
0
0
0
0
0
0
0
0
0
0
0
0
0
0
0
0
0
0
0
0
0
0
0
0
0
0
0
0
0
0
0
0
0
0
0
0
0
0
0
0
0
0
0
0
0
0
0
0
0
0
0
0
0
0
0
0
0
0
0
0
0
0
0
0
0
0
0
0
0
0
0
0
0
0
0
0
0
0
0
0
0
0
0
0
0
0
0
0
0
0
0
0
0
0
0
0
0
0
0
0
0
0
0
0
0
0
0
0
0
0
0
0
0
0
0
0
0
0
0
0
0
0
0
0
0
0
0
0
0
0
0
0
0
0
0
0
0
0
0
0
0
0
0
0
0
0
0
0
0
0
0
0
0
0
0
0
0
0
0
0
0
0
0
0
0
0
0
0
0
0
0
0
0
0
0
0
0
0
0
0
0
0
0
0
0
0
0
0
0
0
0
0

## SPVHP Report
Brand Owner | Brand Name | Series Name | Ducting Configuration | AHRI Certified Reference Number | AHRI Type | Model Number | EER | Variable Capacity? | Refrigerant | Sold In? (USA and/or Canada) | Is there a low ambient temperature at which the compressor locks out and the unit switches to electric heat? | What is the sequence of operation for electric heat? | Is there an option to disable electric heat above a certain ambient temperature? | How is condensate handled from dehumidification in cooling mode and defrost in heating mode? | 95°F Min Capacity (Btu/h) | 95°F Min Capacity Input Power (kW) | 95°F Rated Capacity (Btu/h) | 95°F Rated Capacity Input Power (kW) | 95°F Max Capacity (Btu/h) | 95°F Max Capacity Input Power (kW) | 82°F Min Capacity (Btu/h) | 82°F Min Capacity Input Power (kW) | 82°F Max Capacity (Btu/h) | 82°F Max Capacity Input Power (kW) | 47°F Min Capacity (Btu/h) | 47°F Min Capacity Input Power (kW) | 47°F Rated Capacity (Btu/h) | 47°F Rated Capacity Input Power (kW) | 47°F Max Capacity (Btu/h) | 47°F Max Capacity Input Power (kW) | 17°F Min Capacity (Btu/h) | 17°F Min Capacity Input Power (kW) | 17°F Max Capacity (Btu/h) | 17°F Max Capacity Input Power (kW) | 5°F Min Capacity (Btu/h) | 5°F Min Capacity Input Power (kW) | 5°F Max Capacity (Btu/h) | 5°F Max Capacity Input Power (kW) | Lowest Cataloged Temperature (Outdoor Dry Bulb °F) | LCT Min Capacity (Btu/h) | LCT Min Capacity Input Power (kW) | LCT Max Capacity (Btu/h) | LCT Max Capacity Input Power (kW) | Date Added to List | Status
Innova | Ephoca | HPAC 2.0 | Singlezone Non-Ducted, Wall Placement | 10000004 | HSP-A | D******* | 11.25 | TRUE | R-410A | USA, Canada | No | If equipped with optional electric heat, the electric heat activates if the room setpoint is not reached within 20 minutes of heat pump only operation. The compressor continues to operate while the electric heat is on. The electric heat deactivates once the room setpoint is reached. | No | In cooling mode the condensate is sprayed on the heat exchanger coil and evaporated. In heating mode the condensate must be drained via a drain pipe. | 3100 | 0.33 | 8100 | 0.72 | 10500 | 1.1 | 3100 | 0.29 | 10500 | 0.82 | 3500 | 0.32 | 8100 | 0.69 | 10500 | 1.08 | 3200 | 0.3 | 5600 | 1 | 2800 | 0.42 | 4700 | 0.92 | 5 | 2800 | 0.42 | 4700 | 0.92 | 2022-01-14 | Draft
Innova | Ephoca | HPAC 2.0 | Singlezone Non-Ducted, Wall Placement | 10000005 | HSP-A | K******* | 11.66 | TRUE | R-410A | USA, Canada | No | If the unit is equipped with the resistant heat option, the resistant heat will only activate if the setpoint is not reached within 20 minutes of the heat pump only, the resistance heat works in conjunction with the heat pump. The resistance heat will deactivate once the setpoint is reached. The heat pump always works in all temperatures. | No | In cooling mode the condensate is sprayed on the heat exchanger coil and evaporated. In heating mode the condensate must be drained via a drain pipe. | 3200 | 0.3 | 8400 | 0.72 | 15100 | 1.85 | 3200 | 0.21 | 15100 | 1.35 | 3900 | 0.31 | 8100 | 0.675 | 14900 | 1.8 | 3500 | 0.29 | 7100 | 1.26 | 2800 | 0.36 | 6680 | 1.2 | 5 | 2800 | 0.36 | 6680 | 1.2 | 2022-01-14 | Draft
Innova | Ephoca | AIO Wall Mounted (formerly HPAC 2.0 model D) | Singlezone Non-Ducted, Wall Placement | 10000006 | HSP-A | AW*10**** (formerly D*******) | 10.96 | TRUE | R-410A or R-32 | USA, Canada | No | If the unit is equipped with the electric heat option (either 900W or 1,800W), the electric heat will only activate if the setpoint is not reached within 20 minutes. The electric heat works in conjunction with the heat pump—the heat pump functions in all temperatures. | No | The condensate is drizzled on the heat exchanger and evaporated in cooling mode. In heating mode, the meltwater requires an internal or external drain. | 3100 | 0.3 | 8000 | 0.73 | 10200 | 1.2 | 3100 | 0.26 | 10200 | 0.82 | 3500 | 0.3 | 7900 | 0.702 | 10100 | 1.08 | 3200 | 0.3 | 5600 | 1 | 2800 | 0.42 | 4700 | 0.92 | 5 | 2800 | 0.42 | 4700 | 0.93 | 2022-10-13 | Draft
Innova | Ephoca | AIO Wall Mounted Pro (formerly HPAC 2.0 model K) | Singlezone Non-Ducted, Wall Placement | 10000007 | HSP-A | AP*10**** (formerly K*******) | 11.67 | TRUE | R-410A or R-32 | USA, Canada | No | If the unit is equipped with the electric heat option (either 900W or 1,800W), the electric heat will only activate if the setpoint is not reached within 20 minutes. The electric heat works in conjunction with the heat pump—the heat pump functions in all temperatures. | No | The condensate is drizzled on the heat exchanger and evaporated in cooling mode. In heating mode, the meltwater requires an internal or external drain. | 3300 | 0.31 | 8400 | 0.72 | 15000 | 1.88 | 3300 | 0.22 | 15000 | 1.35 | 3900 | 0.31 | 8100 | 0.705 | 14500 | 1.82 | 3500 | 0.29 | 7100 | 1.26 | 2800 | 0.36 | 6600 | 1.2 | 5 | 2800 | 0.36 | 6600 | 1.2 | 2022-10-13 | Draft
Ice-Air | Ice-Air | SPXC | Singlezone Ducted, Centrally Ducted | 10000008 | HSP-A | SPXC12 | 13 | TRUE | R-410A | USA | -5 | If outdoor temperature drops below -5°F, heat pump will shut off and electric heat will turn on | Electric heat is disabled above -5°F, non-adjustable | Condensate is drained through building drain pipe | 9700 | 0.69 | 11200 | 0.86 | 16700 | 1.49 | 9700 | 0.54 | 16700 | 1.19 | 8600 | 0.66 | 11400 | 0.96 | 14200 | 1.3 | 6800 | 0.83 | 8900 | 1.19 | 5600 | 0.76 | 6800 | 1.07 | -5 | 4500 | 1.69 | 5100 | 1.52 | 2022-10-27 | Draft
Ice-Air | Ice-Air | SPXC | Singlezone Ducted, Centrally Ducted | 10000009 | HSP-A | SPXC24 | 11 | TRUE | R-410A | USA | -5 | If outdoor temperature drops below -5°F, heat pump will shut off and electric heat will turn on | Electric heat is disabled above -5°F, non-adjustable | Condensate is drained through building drain pipe | 13900 | 1.14 | 24000 | 2.18 | 25600 | 2.46 | 13900 | 0.89 | 25600 | 1.97 | 15100 | 1.27 | 21000 | 1.87 | 25900 | 2.57 | 12700 | 1.43 | 21200 | 2.68 | 10400 | 1.46 | 18000 | 2.78 | -5 | 9800 | 1.8 | 16600 | 1.7 | 2022-10-27 | Draft

## SPVHP Data Quality Checks
Row | AHRI Certified Reference Number | COP Max 5°F ≥ 1.5 | Max Capacity 5°F < Max Capacity 17°F | Max Capacity 17°F < Max Capacity 47°F | Max Capacity 5°F < Rated Capacity 47°F | Rated Capacity 47°F < Max Capacity 47°F | Min Capacity 47°F < Max Capacity 47°F | Min Capacity 17°F < Max Capacity 17°F | Min Capacity 5°F < Max Capacity 5°F | COP Max 47°F < COP Min 47°F | COP Max 17°F < COP Min 17°F | COP Max 5°F < COP Min 5°F | COP Max 82°F < COP Min 82°F | COP Max 95°F < COP Min 95°F | COP Max 17°F > 1 | COP Max 47°F > 1 | COP Rated 47°F > 1 | COP Min 5°F > 1 | COP Min 17°F > 1 | COP Min 47°F > 1 | COP Rated 95°F < 30/3.412 | Min Capacity 17°F < 0.9 * Max Capacity 17°F | Min Capacity 47°F < 0.9 * Max Capacity 47°F
2 | 10000004 | ✓ | ✓ | ✓ | ✓ | ✓ | ✓ | ✓ | ✓ | ✓ | ✓ | ✓ | ✘ | ✘ | ✓ | ✓ | ✓ | ✓ | ✓ | ✓ | ✓ | ✓ | ✓
3 | 10000005 | ✓ | ✓ | ✓ | ✓ | ✓ | ✓ | ✓ | ✓ | ✓ | ✓ | ✓ | ✓ | ✓ | ✓ | ✓ | ✓ | ✓ | ✓ | ✓ | ✓ | ✓ | ✓
4 | 10000006 | ✓ | ✓ | ✓ | ✓ | ✓ | ✓ | ✓ | ✓ | ✓ | ✓ | ✓ | ✘ | ✓ | ✓ | ✓ | ✓ | ✓ | ✓ | ✓ | ✓ | ✓ | ✓
5 | 10000007 | ✓ | ✓ | ✓ | ✓ | ✓ | ✓ | ✓ | ✓ | ✓ | ✓ | ✓ | ✓ | ✓ | ✓ | ✓ | ✓ | ✓ | ✓ | ✓ | ✓ | ✓ | ✓
6 | 10000008 | ✓ | ✓ | ✓ | ✓ | ✓ | ✓ | ✓ | ✓ | ✓ | ✓ | ✓ | ✓ | ✓ | ✓ | ✓ | ✓ | ✓ | ✓ | ✓ | ✓ | ✓ | ✓
7 | 10000009 | ✓ | ✓ | ✓ | ✓ | ✓ | ✓ | ✓ | ✓ | ✓ | ✓ | ✓ | ✓ | ✓ | ✓ | ✓ | ✓ | ✓ | ✓ | ✓ | ✓ | ✓ | ✓
0
0
0
0
0
0
0
0
0
0
0
0
0
0
0
0
0
0
0
0
0
0
0
0
0
0
0
0
0
0
0
0
0
0
0
0
0
0
0
0
0
0
0
0
0
0
0
0
0
0
0
0
0
0
0
0
0
0
0
0
0
0
0
0
0
0
0
0
0
0
0
0
0
0
0
0
0
0
0
0
0
0
0
0
0
0
0
0
0
0
0
0
0
0
0
0
0
0
0
0
0
0
0
0
0
0
0
0
0
0
0
0
0
0
0
0
0
0
0
0
0
0
0
0
0
0
0
0
0
0
0
0
0
0
0
0
0
0
0
0
0
0
0
0
0
0
0
0
0
0
0
0
0
0
0
0
0
0
0
0
0
0
0
0
0
0
0
0
0
0
0
0
0
0
0
0
0
0
0
0
0
0
0
0
0
0
0
0
0
0
0
0
0
0
0
0
0
0
0
0
0
0
0
0
0
0
0
0
0
0
0
0
0
0
0
0
0
0
0
0
0
0
0
0
0
0
0
0
0
0
0
0
0
0
0
0
0
0
0
0
0
0
0
0
0
0
0
0
0
0
0
0
0
0
0
0
0
0
0
0
0
0
0
0
0
0
0
0
0
0
0
0
0
0
0
0
0
0
0
0
0
0
0
0
0
0
0
0
0
0
0
0
0
0
0
0
0
0
0
0
0
0
0
0
0
0
0
0
0
0
0
0
0
0
0
0
0
0
0
0
0
0
0
0
0
0
0
0
0
0
0
0
0
0
0
0
0
0
0
0
0
0
0
0
0
0
0
0
0
0
0
0
0
0
0
0
0
0
0
0
0
0
0
0
0
0
0
0
0
0
0
0
0
0
0
0
0
0
0
0
0
0
0
0
0
0
0
0
0
0
0
0
0
0
0
0
0
0
0
0
0
0
0
0
0
0
0
0
0
0
0
0
0
0
0
0
0
0
0
0
0
0
0
0
0
0
0
0
0
0
0
0
0
0
0
0
0
0
0
0
0
0
0
0
0
0
0
0
0
0
0
0
0
0
0
0
0
0
0
0
0
0
0
0
0
0
0
0
0
0
0
0
0
0
0
0
0
0
0
0
0
0
0
0
0
0
0
0
0
0
0
0
0
0
0
0
0
0
0
0
0
0
0
0
0
0
0
0
0
0
0
0
0
0
0
0
0
0
0
0
0
0
0
0
0
0
0
0
0
0
0
0
0
0
0
0
0
0
0
0
0
0
0
0
0
0
0
0
0
0
0
0
0
0
0
0
0
0
0
0
0
0
0
0
0
0
0
0
0
0
0
0
0
0
0
0
0
0
0
0
0
0
0
0
0
0
0
0
0
0
0
0
0
0
0
0
0
0
0
0
0
0
0
0
0
0
0
0
0
0
0
0
0
0
0
0
0
0
0
0
0
0
0
0
0
0
0
0
0
0
0
0
0
0
0
0
0
0
0
0
0
0
0
0
0
0
0
0
0
0
0
0
0
0
0
0
0
0
0
0
0
0
0
0
0
0
0
0
0
0
0
0
0
0
0
0
0
0
0
0
0
0
0
0
0
0
0
0
0
0
0
0
0
0
0
0
0
0
0
0
0
0
0
0
0
0
0
0
0
0
0
0
0
0
0
0
0
0
0
0
0
0
0
0
0
0
0
0
0
0
0
0
0
0
0
0
0
0
0
0
0
0
0
0
0
0
0
0
0
0
0
0
0
0
0
0
0
0
0
0
0
0
0
0
0
0
0
0
0
0
0
0
0
0
0
0
0
0
0
0
0
0
0
0
0
0
0
0
0
0
0
0
0
0
0
0
0
0
0
0
0
0
0
0
0
0
0
0
0
0
0
0
0
0
0
0
0
0
0
0
0
0
0
0
0
0
0
0
0
0
0
0
0
0
0
0
0
0
0
0
0
0
0
0
0
0
0
0
0
0
0
0
0
0
0
0
0
0
0
0
0
0
0
0
0
0
0
0
0
0
0
0
0
0
0
0
0
0
0
0
0
0
0
0
0
0
0
0
0
0
0
0
0
0
0
0
0
0
0
0
0
0
0
0
0
0
0
0
0
0
0
0
0
0
0
0
0
0
0
0
0
0
0
0
0
0
0
0
0
0
0
0
0
0
0
0
0
0
0
0
0
0
0
0
0
0
0
0
0
0
0
0
0
0
0
0
0
0
0
0
0
0
0
0
0
0
0
0
0
0
0
0
0
0
0
0
0
0
0
0
0
0
0
0
0
0
0
0
0
0
0
0
0
0
0
0
0
0
0
0
0
0
0
0
0
0
0
0
0
0
0
0
0
0
0
0
0
0
0
0
0
0
0
0
0
0
0
0
0
0
0
0
0
0
0
0
0
0
0
0
0
0
0
0
0
0
0
0
0
0
0
0
0
0
0
0
0
0
0
0
0
0
0
0
0
0
0
0
0
0
0
0
0
0
0
0
0
0
0
0
0
0
0
0
0
0
0
0
0
0
0
0
0
0
0
0
0
0
0
0
0
0
0
0
0
0
0
0
0
0
0
0
0
0
0
0
0
0
0
0
0
0
0
0
0
0
0
0
0
0
0
0
0
0
0
0
0
0
0
0
0
0
0
0
0
0
0
0
0
0
0
0
0
0
0
0
0
0
0
0
0
0
0
0
0
0
0
0
0
0
0
0
0
0
0
0
0
0
0
0
0
0
0
0
0
0
0
0
0
0
0
0
0
0
0
0
0
0
0
0
0
0
0
0
0
0
0
0
0
0
0
0
0
0
0
0
0
0
0
0
0
0
0
0
0
0
0
0
0
0
0
0
0
0
0
0
0
0
0
0
0
0
0
0
0
0
0
0
0
0
0
0
0
0
0
0
0
0
0
0
0
0
0
0
0
0
0
0
0
0
0
0
0
0
0
0
0
0
0
0
0
0
0
0
0
0
0
0
0
0
0
0
0
0
0
0
0
0
0
0
0
0
0
0
0
0
0
0
0
0
0
0
0
0
0
0
0
0
0
0
0
0
0
0
0
0
0
0
0
0
0
0
0
0
0
0
0
0
0
0
0
0
0
0
0
0
0
0
0
0
0
0
0
0
0
0
0
0
0
0
0
0
0
0
0
0
0
0
0
0
0
0
0
0
0
0
0
0
0
0
0
0
0
0
0
0
0
0
0
0
0
0
0
0
0
0
0
0
0
0
0
0
0
0
0
0
0
0
0
0
0
0
0
0
0
0
0
0
0
0
0
0
0
0
0
0
0
0
0
0
0
0
0
0
0
0
0
0
0
0
0
0
0
0
0
0
0
0
0
0
0
0
0
0
0
0
0
0
0
0
0
0
0
0
0
0
0
0
0
0
0
0
0
0
0
0
0
0
0
0
0
0
0
0
0
0
0
0
0
0
0
0
0
0
0
0
0
0
0
0
0
0
0
0
0
0
0
0
0
0
0
0
0
0
0
0
0
0
0
0
0
0
0
0
0
0
0
0
0
0
0
0
0
0
0
0
0
0
0
0
0
0
0
0
0
0
0
0
0
0
0
0
0
0
0
0
0
0
0
0
0
0
0
0
0
0
0
0
0
0
0
0
0
0
0
0
0
0
0
0
0
0
0
0
0
0
0
0
0
0
0
0
0
0
0
0
0
0
0
0
0
0
0
0
0
0
0
0
0
0
0
0
0
0
0
0
0
0
0
0
0
0
0
0
0
0
0
0
0
0
0
0
0
0
0
0
0
0
0
0
0
0
0
0
0
0
0
0
0
0
0
0
0
0
0
0
0
0
0
0
0
0
0
0
0
0
0
0
0
0
0
0
0
0
0
0
0
0
0
0
0
0
0
0
0
0
0
0
0
0
0
0
0
0
0
0
0
0
0
0
0
0
0
0
0
0
0
0
0
0
0
0
0
0
0
0
0
0
0
0
0
0
0
0
0
0
0
0
0
0
0
0
0
0
0
0
0
0
0
0
0
0
0
0
0
0
0
0
0
0
0
0
0
0
0
0
0
0
0
0
0
0
0
0
0
0
0
0
0
0
0
0
0
0
0
0
0
0
0
0
0
0
0
0
0
0
0
0
0
0
0
0
0
0
0
0
0
0
0
0
0
0
0
0
0
0
0
0
0
0
0
0
0
0
0
0
0
0
0
0
0
0
0
0
0
0
0
0
0
0
0
0
0
0
0
0
0
0
0
0
0
0
0
0
0
0
0
0
0
0
0
0
0
0
0
0
0
0
0
0
0
0
0
0
0
0
0
0
0
0
0
0
0
0
0
0
0
0
0
0
0
0
0
0
0
0
0
0
0
0
0
0
0
0
0
0
0
0
0
0
0
0
0
0
0
0
0
0
0
0
0
0
0
0
0
0
0
0
0
0
0
0
0
0
0
0
0
0
0
0
0
0
0
0
0
0
0
0
0
0
0
0
0
0
0
0
0
0
0
0
0
0
0
0
0
0
0
0
0
0
0
0
0
0
0
0
0
0
0
0
0
0
0
0
0
0
0
0
0
0
0
0
0
0
0
0
0
0
0
0
0
0
0
0
0
0
0
0
0
0
0
0
0
0
0
0
0
0
0
0
0
0
0
0
0
0
0
0
0
0
0
0
0
0
0
0
0
0
0
0
0
0
0
0
0
0
0
0
0
0
0
0
0
0
0
0
0
0
0
0
0
0
0
0
0
0
0
0
0
0
0
0
0
0
0
0
0
0
0
0
0
0
0
0
0
0
0
0
0
0
0
0
0
0
0
0
0
0
0
0
0
0
0
0
0
0
0
0
0
0
0
0
0
0
0
0
0
0
0
0
0
0
0
0
0
0
0
0
0
0
0
0
0
0
0
0
0
0
0
0
0
0
0
0
0
0
0
0
0
0
0
0
0
0
0
0
0
0
0
0
0
0
0
0
0
0
0
0
0
0
0
0
0
0
0
0
0
0
0
0
0
0
0
0
0
0
0
0
0
0
0
0
0
0
0
0
0
0
0
0
0
0
0
0
0
0
0
0
0
0
0
0
0

## Ducting Configurations
Singlezone Non-Ducted, Floor Placement
Singlezone Non-Ducted, Wall Placement
Singlezone Non-Ducted, Ceiling Placement
Singlezone Ducted, Compact Ducted
Singlezone Ducted, Centrally Ducted
Multizone All Non-Ducted
Multizone All Ducted
Multizone Mix of Ducted and Non-Ducted