## Lookups-Assumptions (hidden)
Basic Lookups and Assumptions
| Fuel | Electric
| PA | Liberty Utilities Electric
| Period | Planned
Years
2017
2018
2019
| Real Discount Rate |  | 2.291% | Calculated
| Nominal Discount Rate |  | 3.5% | Changed to 3.5% based on June 2016 value. See "changes" sheet (#3)
| Inflation |  | 1.181% | Updated 7/13/16
Assumptions for Avoided Costs Tab
|  |  | 2017 | 2018 | 2019
| Tranmission Rate ($ per kW): |  | 19.496 | 18.98 | 18.98 | >> see exhibit C >>>
| Distribution Rate ($ per kW): |  | 79.009 | 76.872 | 76.872 | >> see exhibit C >>>
| Wholesale Risk Premium |  | 0% | (not used per Tom Belair)
| Distribution Losses |  | 6.9%
| Pcnt of Capacity Bid into FCM (%Bid) |  | 0%
Other Fuel Savings
Fuel Type in AESC
NG - Res All
NG - Res Hot Water
NG - Res Heating
NG - Res Non Heating
NG - C& I Gas Non Heating
NG - C&I Gas Heat
NG - C&I Gas All
|  | Fuel Oil - Residential Distillate |  | Weighted Average 2 and 4
Fuel Oil - Com Fuel
Kerosene
Propane (11)
Cord Wood
Pellet Wood
Res Water
C&I Water
End Use
Behavior
Custom Measures
Energy Star Homes
Envelope
Home Energy Services
Hot Water
HVAC
Lighting
Process
Refrigeration
Food Service
Compressed Air
Motors/Drives
Sectors
A - Residential
B - Low-Income
C - Commercial & Industrial
ELECTRIC Programs
| LOW INCOME | A: Home Energy Assistance
| RESIDENTIAL | B: Energy Star Homes
| RESIDENTIAL | C: Home Performance with Energy Star
| RESIDENTIAL | D: Energy Star Products
| RESIDENTIAL | E: Education
| RESIDENTIAL | G: Home Energy Reports
| RESIDENTIAL | H: Customer Engagement Platform
| RESIDENTIAL | K: ISO-NE Forward Capacity Market Expenses
| RESIDENTIAL | Z: Res Other 1
| RESIDENTIAL | Z: Res Other 2
| RESIDENTIAL | Z: Res Other 3
| RESIDENTIAL | Z: Res Other 4 | (can add additional if needed)
| C&I | A: Large Business Energy Solutions
| C&I | B: Small Business Energy Solutions
| C&I | C: Municipal Energy Solutions
| C&I | D: Smart Start
| C&I | E: C&I Customer Partnerships
| C&I | F: Energy Rewards RFP Program
| C&I | G: Customer Engagement Platform
| C&I | H: Education
| C&I | I: ISO Forward Capacity Market Expenses
| C&I | Z: CIM Other 1
| C&I | Z: CIM Other 2
| C&I | Z: CIM Other 3
| C&I | Z: CIM Other 4 | (can add additional if needed)
no programs added, just changed the nomenclature to be consistent.
| GAS Programs |  | note that the electric model will have to be modified (input sheet) in order to look up these names)
| LOW INCOME | A: Home Energy Assistance
| RESIDENTIAL | B: Energy Star Homes
| RESIDENTIAL | C: Home Performance with Energy Star
| RESIDENTIAL | D: Energy Star Products
| RESIDENTIAL | E: Res Education
| RESIDENTIAL | F: Res Gas Financing
| RESIDENTIAL | G: Home Energy Reports
| C&I | A: Large Business Energy Solutions
| C&I | B: Small Business Energy Solutions
| C&I | H: Educations
| C&I | J: C&I On Bill Financing
| C&I | L: Building Practices and Demo
Subprogram
| LOW INCOME | HEA (Weatherization)
| LOW INCOME | HEA (HVAC Systems)
| RESIDENTIAL | ES Homes
| RESIDENTIAL | HPwES (Weatherization)
| RESIDENTIAL | HPwES (HVAC Systems)
| RESIDENTIAL | non-HPwES (Multi-Family WXn)
| RESIDENTIAL | HPwES 3rd Party Financing (Loan buy-down)
| RESIDENTIAL | ES Lighting
| RESIDENTIAL | ES Appliances (White Goods)
| RESIDENTIAL | ES Appliances (HVAC Systems)
| RESIDENTIAL | ES Products 3rd Party Financing (Loan buy-down)
| RESIDENTIAL | US: Home Energy Reports
| RESIDENTIAL | US: CEP
| RESIDENTIAL | Res FCM Expenses
| RESIDENTIAL | Building Practices and Demo
| RESIDENTIAL | US: Res Other 1
| RESIDENTIAL | US: Res Other 2
| RESIDENTIAL | US: Res Other 3
| RESIDENTIAL | US: Res Other 4 | (can add additional if needed)
RESIDENTIAL
| C&I | LCI (All)
| C&I | LCI (Retrofit)
| C&I | LCI (New Equipment and Construction)
| C&I | CLI (New Equipment)
| C&I | SCI (All)
| C&I | SCI (Direct Install)
| C&I | SCI (Retrofit)
| C&I | SCI (New Equipment and Construction)
| C&I | Muni (All)
| C&I | Muni (Direct Install)
| C&I | Muni (Retrofit)
| C&I | Muni (New Equipment and Construction)
| C&I | Muni (Weatherization)
| C&I | Muni (HVAC Systems)
| C&I | US: Smart Start
| C&I | US: Partnerships
| C&I | US: RFP
| C&I | US: CEP
| C&I | Education
| C&I | CI FCM Expenses
| C&I | US: CIM Other 1
| C&I | US: CIM Other 2
| C&I | US: CIM Other 3 | (can add additional if needed)
| C&I | US: CIM Other 4
C&I
| 2014 Kwh Sales | 910825000 | (need to enter, used in the Att G Cost Effective Report to calculate percent of sales savings (based on 2014 sales)
kWh Sales (2014)
|  | Eversource Energy | 7886054000
|  | Unitil Energy Systems Inc | 1225254000
|  | Liberty Utilities Electric | 910825000
|  | New Hampshire Electric Cooperative Inc | 760840000
CI Cooling
CI Generic Large
CI Generic Small
CI Heating
CI Lighting
CI Lighting LED
CI Lighting OS
CI Other
CI Parking Lot Lights
CI Process
CI Refrigeration
CI Water Heating
CI zZero Load Shape
Res Cooling
Res Generic
Res Lighting
Res Lighting Markdown
Res Lighting Outdoor
Res Refrigeration
Res Shell (Heat & Cool)
Res Space Heating
Res Water Heating
Res zCentral Central AC
Res zCFLs
Res zClotheswashers
Res zDishwashers
Res zLight Fixtures
Res zLow Income Lighting
Res zMini Split HP (Lost Opportunity)
Res zMini Split HP/AC (Retrofit)
Res zRoom AC
Res zSmartStrips
Res zWindows
Res zZero Load Shape
Res Pool Pumps
Other 2
Other 3
Mass Load Shapes (May be used??)
Non-Electric Measures
Residential Laundry (Clothes Washer)
Res Single Family Electric Heating Heat Pump
Res Single Family Electric Heating
Res Single Family Electric Lighting- Indoor
Res Single Family Electric Lighting- Outdoor
Res Single Family Electric Plug Load New
Res Single Family Electric Refrigeration
Res Single Family Electric Water Heat
Res Single Family Natural Gas Water Heat
Res Single Family Natural Gas Heating
Residential Electric Cooling - Central AC
Res Multi Family Electric Heating (UNIT_CENTRAL_HEAT) Normal
Res Multi Family Electric Water Heat (UNIT_WATER_HEAT) Normal
Res Multi Family Electric Cooling (UNIT_CENTRAL_AC) Mild
Res Multi Family Electric Heating (UNIT_CENTRAL_HEAT) Mild
Res Multi Family Electric Cooling (UNIT_CENTRAL_AC) Xtreme
Res Multi Family Electric Heating (UNIT_CENTRAL_HEAT) Xtreme
Residential Electric Cooling - Room AC
Res Multi Family Electric Cooling (UNIT_ROOM_AC) Mild
Res Multi Family Electric Cooling (UNIT_ROOM_AC) Xtreme
Res Multi Family Electric Cooling (HEAT_PUMP_COOL) Normal
Res Multi Family Electric Heating (HEAT_PUMP_HEAT) Normal
Res Multi Family Electric Cooling (BUILDING_AC) Normal
Res Multi Family Electric Heating (BUILDING_FURNACE) Normal
Res Multi Family Electric Water Heat (BUILDING_WATER_HEAT) Normal
Res Multi Family Electric Water Heat (CLOTHES_WASHER) Normal
Res Multi Family Electric Cooking (COOKING) Normal
Res Multi Family Natural Gas Cooking (COOKING) Normal
Res Multi Family Electric Water Heat (DISHWASHER) Normal
Res Multi Family Electric Plug Load (DRYER) Normal
Res Multi Family Electric Refrigeration (FREEZER) Normal
Res Multi Family Electric Lighting - Indoor (LIGHTING) Normal
Res Multi Family Electric Lighting - Outdoor (LIGHTING) Normal
Res Multi Family Electric Whole House (MISCELLANEOUS) Normal
Res Multi Family Natural Gas Whole House (MISCELLANEOUS) Normal
Res Multi Family Electric Refrigeration (REFRIGERATOR) Normal
Res Multi Family Electric Whole House (SPA) Normal
Res Multi Family Electric Plug Load (TELEVISION) Normal
Res Multi Family Electric Cooling (HEAT_PUMP_COOL) Mild
Res Multi Family Electric Heating (HEAT_PUMP_HEAT) Mild
Res Multi Family Electric Cooling (HEAT_PUMP_COOL) Xtreme
Res Multi Family Electric Heating (HEAT_PUMP_HEAT) Xtreme
Res Multi Family Electric Heating (UNIT_ROOM_HEAT) Normal
Res Multi Family Electric Heating (UNIT_ROOM_HEAT) Mild
Res Multi Family Electric Heating (UNIT_ROOM_HEAT) Xtreme
Res Multi Family Natural Gas Heating (UNIT_CENTRAL_HEAT) Normal
Res Multi Family Natural Gas Heating (UNIT_CENTRAL_HEAT) Mild
Res Multi Family Electric Cooling (BUILDING_AC) Mild
Res Multi Family Electric Heating (BUILDING_FURNACE) Mild
Res Multi Family Natural Gas Heating (UNIT_CENTRAL_HEAT) Xtreme
Res Multi Family Natural Gas Heating (UNIT_ROOM_HEAT) Normal
Res Multi Family Natural Gas Heating (UNIT_ROOM_HEAT) Mild
Res Multi Family Natural Gas Heating (UNIT_ROOM_HEAT) Xtreme
Res Multi Family Electric Cooling (BUILDING_AC) Xtreme
Res Multi Family Electric Heating (BUILDING_FURNACE) Xtreme
Res Multi Family Natural Gas Heating (BUILDING_FURNACE) Normal
Res Multi Family Electric Cooling (VENTILATION_AND_CIRCULATION) Normal
Res Multi Family Electric Heating (VENTILATION_AND_CIRCULATION) Normal
Res Multi Family Natural Gas Heating (BUILDING_FURNACE) Mild
Res Multi Family Electric Cooling (VENTILATION_AND_CIRCULATION) Mild
Res Multi Family Electric Heating (VENTILATION_AND_CIRCULATION) Mild
Res Multi Family Natural Gas Heating (BUILDING_FURNACE) Xtreme
Res Multi Family Electric Cooling (VENTILATION_AND_CIRCULATION) Xtreme
Res Multi Family Electric Heating (VENTILATION_AND_CIRCULATION) Xtreme
Res Multi Family Natural Gas Heating (BUILDING_BOILER) Normal
Res Multi Family Natural Gas Heating (BUILDING_BOILER) Mild
Res Multi Family Natural Gas Heating (BUILDING_BOILER) Xtreme
Res Single Family Combo Cooling and Heating
Res Electric Lighting- Indoor (Efficient Lighting) -NMR
Res Electric Lighting- Indoor (All Bulb) - NMR
Res Electric Lighting- Outdoor (Efficient Lighting) - NMR
Res Electric Lighting- Outdoor (All Bulb) - NMR
Res Single Family Furnace Fan
Res Single Family Combo Cooling and Furnace Fan for HES (gas ht)
Res Single Family Combo Cooling and Furnace Fan for LI SF (gas ht)
Res Single Family Combo Cooling and Furnace Fan for HES (oil ht)
Res Single Family Combo Cooling and Furnace Fan for LI SF (oil ht)

## NEI Lookups (hidden)
Sector | Initiative | Measure | Category | Annual per Unit | One time per Unit | Annual per kWh | One time per KWh | Annual per Therm | One time per Therm | Measure ID Lookups

## Demand Lookups (hidden)
NH UPDATE |  | Total Energy % |  |  |  | Demand Factor
|  | Winter | Winter | Summer | Summer | Winter | Summer | Max | Summer CF | Winter CF
|  | OnPeak | OffPeak | OnPeak | OffPeak | Demand Factor | Demand Factor | Demand Factor |  |  | Source (to be filled in) | (NEED TO Additional Documentation later, JS)
CI Cooling | CI Cooling | 0% | 0% | 48% | 52% |  |  | 0.00034332 | 34.21% | 0%
CI Generic Large | CI Generic Large | 23% | 36% | 19% | 22% |  |  | 0 | 100% | 82%
CI Generic Small | CI Generic Small | 31% | 36% | 15% | 18% |  |  | 0 | 100% | 75%
CI Heating | CI Heating | 30% | 70% | 0% | 0% |  |  | 0.00024455 | 0% | 100%
CI Lighting | CI Lighting | 37% | 29% | 19% | 15% |  |  | 0.00021516 | 84.8% | 48.4%
CI Lighting LED | CI Lighting LED | 37% | 29% | 19% | 15% |  |  | 0.00021516 | 84.8% | 48.4%
CI Lighting OS | CI Lighting OS | 37% | 29% | 19% | 15% |  |  | 1e-05 | 40.3% | 13.8%
CI Other | CI Other | 25.76% | 40.82% | 12.93% | 20.49% |  |  | 0.000144 |  |  | User defined CF's
CI Parking Lot Lights | CI Parking Lot Lights | 31.25% | 40.97% | 10.42% | 17.36% |  |  | 1e-05 | 0% | 80%
CI Process | CI Process | 33% | 35.8% | 15.6% | 15.6% |  |  | 0.00011644 | 73.8% | 57.9%
CI Refrigeration | CI Refrigeration | 25.3% | 41.28% | 12.7% | 20.72% |  |  | 0.000151
CI Water Heating | CI Water Heating | 29.78% | 42.86% | 11.22% | 16.14% |  |  | 0.000257
CI zZero Load Shape | CI zZero Load Shape | 0% | 0% | 0% | 0% |  |  | 0 | 0% | 0%
Res Cooling | Res Cooling | 0% | 0% | 70% | 30% |  |  | 0.00040032 | 24% | 0%
Res Generic | Res Generic | 27% | 40% | 13% | 20% |  |  | 0 | 100% | 92%
Res Lighting | Res Lighting | 27% | 40% | 13% | 20% |  |  | 0.00034332 | 7.6% | 22.7%
Res Lighting Markdown | Res Lighting Markdown | 27% | 40% | 13% | 20% |  |  | 0 | 10.8% | 22%
Res Lighting Outdoor | Res Lighting Outdoor | [9 empty] | Need this? Currently not using since all lights are considered "general".
Res Refrigeration | Res Refrigeration | 27% | 40% | 13% | 20% |  |  | 0.00034332 | 100% | 89.9%
Res Shell (Heat & Cool) | Res Shell (Heat & Cool) | 27% | 40% | 13% | 20% |  |  | 0.000337 | 72% | 28%
Res Space Heating | Res Space Heating | 30% | 70% | 0% | 0% |  |  | 0.00027778 | 0% | 100%
Res Water Heating | Res Water Heating | 27% | 40% | 13% | 20% |  |  | 0.000152 | 74.6% | 100%
Res zCentral Central AC | Res zCentral Central AC | 0% | 0% | 70% | 30% |  |  | 0.001668 | 85% | 0%
Res zCFLs | Res zCFLs | 27% | 40% | 13% | 20% |  |  | 0.00034332 | 7.6% | 22.7%
Res zClotheswashers | Res zClotheswashers | 27% | 40% | 13% | 20% |  |  | 0.000152 | 89% | 100%
Res zDishwashers | Res zDishwashers | 27% | 40% | 13% | 20% |  |  | 0.000152 | 74.6% | 100%
Res zLight Fixtures | Res zLight Fixtures | 27% | 40% | 13% | 20% |  |  | 0.00034332 | 7.6% | 22.7%
Res zLow Income Lighting | Res zLow Income Lighting | 27% | 40% | 13% | 20% |  |  | 0 | 35% | 100%
Res zMini Split HP (Lost Opportunity) | Res zMini Split HP (Lost Opportunity) | 62.07% | 20.69% | 12.07% | 5.172% |  |  | 0.000337 | 66.88% | 50%
Res zMini Split HP/AC (Retrofit) | Res zMini Split HP/AC (Retrofit) | 0% | 0% | 70% | 30% |  |  | 0.001668 | 85% | 0%
Res zRoom AC | Res zRoom AC | 0% | 0% | 70% | 30% |  |  | 0.00034332 | 14.3% | 0%
Res zSmartStrips | Res zSmartStrips | 27% | 40% | 13% | 20% |  |  | 0.00034332 | 35% | 100%
Res zWindows | Res zWindows | 27% | 40% | 13% | 20% |  |  | 0 | 70% | 30%
Res zZero Load Shape | Res zZero Load Shape | 0% | 0% | 0% | 0% |  |  | 0 | 0% | 0%
Res Pool Pumps | Res Pool Pumps | 0% | 0% | 50% | 50% |  |  | 0.00054825 | 100% | 0% | User defined if needed
Other 2 | Other 2 | [9 empty] | User defined if needed
Other 3 | Other 3 | [9 empty] | User defined if needed
Mass Load Shapes (May be used??) | Mass Load Shapes (May be used??)
Non-Electric Measures | Non-Electric Measures | 0% | 0% | 0% | 0% |  |  | 0 | 0% | 0%
Residential Laundry (Clothes Washer) | Residential Laundry (Clothes Washer) | 35.3% | 31.27% | 17.34% | 16.08% | 0.00013724 | 0.00015244 | 0.00015244 | 100% | 90.03%
Res Single Family Electric Heating Heat Pump | Res Single Family Electric Heating Heat Pump | 33.62% | 52.46% | 8.784% | 5.135% | 0.00055912 | 0.00018075 | 0.00055912 | 59% | 100%
Res Single Family Electric Heating | Res Single Family Electric Heating | 37.81% | 61.53% | 0.174% | 0.4882% | 0.00053381 | 1.8658e-06 | 0.00053381 | 0.3495% | 100%
Res Single Family Electric Lighting- Indoor | Res Single Family Electric Lighting- Indoor | 36.32% | 35.55% | 12.9% | 15.23% | 0.00030156 | 5.129e-05 | 0.00030156 | 17.01% | 100%
Res Single Family Electric Lighting- Outdoor | Res Single Family Electric Lighting- Outdoor | 19.62% | 53.89% | 6.134% | 20.36% | 0.00030653 | 0 | 0.00030653 | 0% | 100%
Res Single Family Electric Plug Load New | Res Single Family Electric Plug Load New | 35.87% | 32.54% | 15.74% | 15.85% | 0.0002137 | 0.00015602 | 0.0002137 | 73.01% | 100%
Res Single Family Electric Refrigeration | Res Single Family Electric Refrigeration | 30.38% | 34.48% | 16.13% | 19% | 0.0001149 | 0.00012353 | 0.00012353 | 100% | 93.02%
Res Single Family Electric Water Heat | Res Single Family Electric Water Heat | 35.84% | 30.76% | 17.26% | 16.14% | 0.00013834 | 0.00014691 | 0.00014691 | 100% | 94.17%
Res Single Family Natural Gas Water Heat | Res Single Family Natural Gas Water Heat | 37.09% | 29.54% | 18.08% | 15.28% | 0.01026 | 0.030661 | 0.030661 | 100% | 33.46%
Res Single Family Natural Gas Heating | Res Single Family Natural Gas Heating | 45.1% | 54.33% | 0.1664% | 0.4098% | 0.026738 | 3.5083e-05 | 0.026738 | 0.1312% | 100%
Residential Electric Cooling - Central AC | Residential Electric Cooling - Central AC | 0.8958% | 4.117% | 53.82% | 41.17% | 0 | 0.002223 | 0.002223 | 100% | 0%
Res Multi Family Electric Heating (UNIT_CENTRAL_HEAT) Normal | Res Multi Family Electric Heating (UNIT_CENTRAL_HEAT) Normal | 48.74% | 48% | 1.285% | 1.972% | 0.00049735 | 6.582e-06 | 0.00049735 | 1.323% | 100%
Res Multi Family Electric Water Heat (UNIT_WATER_HEAT) Normal | Res Multi Family Electric Water Heat (UNIT_WATER_HEAT) Normal | 39.89% | 32.98% | 14.54% | 12.58% | 0.00016925 | 9.8875e-05 | 0.00016925 | 58.42% | 100%
Res Multi Family Electric Cooling (UNIT_CENTRAL_AC) Mild | Res Multi Family Electric Cooling (UNIT_CENTRAL_AC) Mild | 1.459% | 7.508% | 58.43% | 32.61% | 0 | 0.0034289 | 0.0034289 | 100% | 0%
Res Multi Family Electric Heating (UNIT_CENTRAL_HEAT) Mild | Res Multi Family Electric Heating (UNIT_CENTRAL_HEAT) Mild | 48.33% | 45.83% | 2.469% | 3.367% | 0.00049059 | 1.3773e-05 | 0.00049059 | 2.808% | 100%
Res Multi Family Electric Cooling (UNIT_CENTRAL_AC) Xtreme | Res Multi Family Electric Cooling (UNIT_CENTRAL_AC) Xtreme | 0.6349% | 2.566% | 55.27% | 41.53% | 0 | 0.0019429 | 0.0019429 | 100% | 0%
Res Multi Family Electric Heating (UNIT_CENTRAL_HEAT) Xtreme | Res Multi Family Electric Heating (UNIT_CENTRAL_HEAT) Xtreme | 49.04% | 49.02% | 0.6988% | 1.245% | 0.00050611 | 0 | 0.00050611 | 0% | 100%
Residential Electric Cooling - Room AC | Residential Electric Cooling - Room AC | 1.105% | 4.678% | 60.17% | 34.05% | 0 | 0.0028511 | 0.0028511 | 100% | 0%
Res Multi Family Electric Cooling (UNIT_ROOM_AC) Mild | Res Multi Family Electric Cooling (UNIT_ROOM_AC) Mild | 1.665% | 7.878% | 61.14% | 29.32% | 0 | 0.004312 | 0.004312 | 100% | 0%
Res Multi Family Electric Cooling (UNIT_ROOM_AC) Xtreme | Res Multi Family Electric Cooling (UNIT_ROOM_AC) Xtreme | 0.7368% | 2.765% | 59.6% | 36.9% | 0 | 0.0022845 | 0.0022845 | 100% | 0%
Res Multi Family Electric Cooling (HEAT_PUMP_COOL) Normal | Res Multi Family Electric Cooling (HEAT_PUMP_COOL) Normal | 0.367% | 3.15% | 56.08% | 40.41% | 0 | 0.0025068 | 0.0025068 | 100% | 0%
Res Multi Family Electric Heating (HEAT_PUMP_HEAT) Normal | Res Multi Family Electric Heating (HEAT_PUMP_HEAT) Normal | 40.77% | 55.14% | 1.347% | 2.739% | 0.0011755 | 1.3867e-05 | 0.0011755 | 1.18% | 100%
Res Multi Family Electric Cooling (BUILDING_AC) Normal | Res Multi Family Electric Cooling (BUILDING_AC) Normal | 0.8947% | 4.258% | 52.71% | 42.13% | 0 | 0.0020661 | 0.0020661 | 100% | 0%
Res Multi Family Electric Heating (BUILDING_FURNACE) Normal | Res Multi Family Electric Heating (BUILDING_FURNACE) Normal | 49.7% | 47.33% | 1.19% | 1.781% | 0.00051732 | 3.6992e-06 | 0.00051732 | 1.28% | 100%
Res Multi Family Electric Water Heat (BUILDING_WATER_HEAT) Normal | Res Multi Family Electric Water Heat (BUILDING_WATER_HEAT) Normal | 39.89% | 32.98% | 14.54% | 12.58% | 0.00016925 | 9.8875e-05 | 0.00016925 | 58.42% | 100%
Res Multi Family Electric Water Heat (CLOTHES_WASHER) Normal | Res Multi Family Electric Water Heat (CLOTHES_WASHER) Normal | 41.02% | 29.55% | 16.67% | 12.76% | 0.00014794 | 0.00011907 | 0.00014794 | 80.49% | 100%
Res Multi Family Electric Cooking (COOKING) Normal | Res Multi Family Electric Cooking (COOKING) Normal | 41.95% | 28.55% | 17.54% | 11.96% | 0.00042892 | 0.00029502 | 0.00042892 | 68.78% | 100%
Res Multi Family Natural Gas Cooking (COOKING) Normal | Res Multi Family Natural Gas Cooking (COOKING) Normal | 41.95% | 28.55% | 17.54% | 11.96% | 0.032923 | 0.037961 | 0.037961 | 100% | 86.73%
Res Multi Family Electric Water Heat (DISHWASHER) Normal | Res Multi Family Electric Water Heat (DISHWASHER) Normal | 41.21% | 28.5% | 17.37% | 12.91% | 0.00026163 | 0.00012216 | 0.00026163 | 46.69% | 100%
Res Multi Family Electric Plug Load (DRYER) Normal | Res Multi Family Electric Plug Load (DRYER) Normal | 41.09% | 28.92% | 17.09% | 12.89% | 0.00018214 | 0.00013477 | 0.00018214 | 74% | 100%
Res Multi Family Electric Refrigeration (FREEZER) Normal | Res Multi Family Electric Refrigeration (FREEZER) Normal | 29.04% | 33.3% | 17.12% | 20.54% | 0.00010272 | 0.00014078 | 0.00014078 | 100% | 72.97%
Res Multi Family Electric Lighting - Indoor (LIGHTING) Normal | Res Multi Family Electric Lighting - Indoor (LIGHTING) Normal | 36.32% | 35.55% | 12.9% | 15.23% | 0.00030156 | 5.129e-05 | 0.00030156 | 17.01% | 100%
Res Multi Family Electric Lighting - Outdoor (LIGHTING) Normal | Res Multi Family Electric Lighting - Outdoor (LIGHTING) Normal | 19.62% | 53.89% | 6.134% | 20.36% | 0.00030653 | 0 | 0.00030653 | 0% | 100%
Res Multi Family Electric Whole House (MISCELLANEOUS) Normal | Res Multi Family Electric Whole House (MISCELLANEOUS) Normal | 31.14% | 35.41% | 15.3% | 18.15% | 0.00012631 | 0.00011666 | 0.00012631 | 92.36% | 100%
Res Multi Family Natural Gas Whole House (MISCELLANEOUS) Normal | Res Multi Family Natural Gas Whole House (MISCELLANEOUS) Normal | 31.14% | 35.41% | 15.3% | 18.15% | 0.010301 | 0.028034 | 0.028034 | 100% | 36.74%
Res Multi Family Electric Refrigeration (REFRIGERATOR) Normal | Res Multi Family Electric Refrigeration (REFRIGERATOR) Normal | 28.89% | 34.34% | 16.42% | 20.35% | 0.00010984 | 0.0001272 | 0.0001272 | 100% | 86.35%
Res Multi Family Electric Whole House (SPA) Normal | Res Multi Family Electric Whole House (SPA) Normal | 34.67% | 31.84% | 17.03% | 16.45% | 0.00025184 | 0.00021497 | 0.00025184 | 85.36% | 100%
Res Multi Family Electric Plug Load (TELEVISION) Normal | Res Multi Family Electric Plug Load (TELEVISION) Normal | 34.02% | 33.4% | 16.06% | 16.52% | 0.00019578 | 0.0001503 | 0.00019578 | 76.77% | 100%
Res Multi Family Electric Cooling (HEAT_PUMP_COOL) Mild | Res Multi Family Electric Cooling (HEAT_PUMP_COOL) Mild | 0.6977% | 6.33% | 63.29% | 29.69% | 0 | 0.0040656 | 0.0040656 | 100% | 0%
Res Multi Family Electric Heating (HEAT_PUMP_HEAT) Mild | Res Multi Family Electric Heating (HEAT_PUMP_HEAT) Mild | 43.19% | 48.99% | 2.719% | 5.097% | 0.0014177 | 2.5809e-05 | 0.0014177 | 1.82% | 100%
Res Multi Family Electric Cooling (HEAT_PUMP_COOL) Xtreme | Res Multi Family Electric Cooling (HEAT_PUMP_COOL) Xtreme | 0.2035% | 1.763% | 56.99% | 41.04% | 0 | 0.0021174 | 0.0021174 | 100% | 0%
Res Multi Family Electric Heating (HEAT_PUMP_HEAT) Xtreme | Res Multi Family Electric Heating (HEAT_PUMP_HEAT) Xtreme | 43.24% | 54.45% | 0.7168% | 1.601% | 0.00094255 | 7.0381e-06 | 0.00094255 | 0.7467% | 100%
Res Multi Family Electric Heating (UNIT_ROOM_HEAT) Normal | Res Multi Family Electric Heating (UNIT_ROOM_HEAT) Normal | 48.75% | 47.94% | 1.308% | 1.999% | 0.00049996 | 5.416e-06 | 0.00049996 | 1.083% | 100%
Res Multi Family Electric Heating (UNIT_ROOM_HEAT) Mild | Res Multi Family Electric Heating (UNIT_ROOM_HEAT) Mild | 48.4% | 45.83% | 2.431% | 3.335% | 0.00049386 | 1.24e-05 | 0.00049386 | 2.511% | 100%
Res Multi Family Electric Heating (UNIT_ROOM_HEAT) Xtreme | Res Multi Family Electric Heating (UNIT_ROOM_HEAT) Xtreme | 49.05% | 48.94% | 0.7386% | 1.278% | 0.00050886 | 1.6198e-06 | 0.00050886 | 0.3183% | 100%
Res Multi Family Natural Gas Heating (UNIT_CENTRAL_HEAT) Normal | Res Multi Family Natural Gas Heating (UNIT_CENTRAL_HEAT) Normal | 48.61% | 47.79% | 1.444% | 2.157% | 0.019608 | 2.8277e-05 | 0.019608 | 0.1442% | 100%
Res Multi Family Natural Gas Heating (UNIT_CENTRAL_HEAT) Mild | Res Multi Family Natural Gas Heating (UNIT_CENTRAL_HEAT) Mild | 48.18% | 45.64% | 2.643% | 3.538% | 0.018047 | 0.00013983 | 0.018047 | 0.7748% | 100%
Res Multi Family Electric Cooling (BUILDING_AC) Mild | Res Multi Family Electric Cooling (BUILDING_AC) Mild | 1.48% | 7.662% | 57.73% | 33.13% | 0 | 0.0031688 | 0.0031688 | 100% | 0%
Res Multi Family Electric Heating (BUILDING_FURNACE) Mild | Res Multi Family Electric Heating (BUILDING_FURNACE) Mild | 49.64% | 45.11% | 2.269% | 2.981% | 0.00051536 | 1.0897e-05 | 0.00051536 | 2.115% | 100%
Res Multi Family Natural Gas Heating (UNIT_CENTRAL_HEAT) Xtreme | Res Multi Family Natural Gas Heating (UNIT_CENTRAL_HEAT) Xtreme | 48.95% | 48.84% | 0.8214% | 1.388% | 0.020958 | 4.5102e-06 | 0.020958 | 0.02152% | 100%
Res Multi Family Natural Gas Heating (UNIT_ROOM_HEAT) Normal | Res Multi Family Natural Gas Heating (UNIT_ROOM_HEAT) Normal | 48.56% | 47.8% | 1.458% | 2.182% | 0.019563 | 2.2364e-05 | 0.019563 | 0.1143% | 100%
Res Multi Family Natural Gas Heating (UNIT_ROOM_HEAT) Mild | Res Multi Family Natural Gas Heating (UNIT_ROOM_HEAT) Mild | 48.12% | 45.65% | 2.661% | 3.569% | 0.018021 | 0.0001185 | 0.018021 | 0.6576% | 100%
Res Multi Family Natural Gas Heating (UNIT_ROOM_HEAT) Xtreme | Res Multi Family Natural Gas Heating (UNIT_ROOM_HEAT) Xtreme | 48.91% | 48.86% | 0.8294% | 1.4% | 0.020906 | 3.1251e-06 | 0.020906 | 0.01495% | 100%
Res Multi Family Electric Cooling (BUILDING_AC) Xtreme | Res Multi Family Electric Cooling (BUILDING_AC) Xtreme | 0.6129% | 2.609% | 54.26% | 42.52% | 0 | 0.0017839 | 0.0017839 | 100% | 0%
Res Multi Family Electric Heating (BUILDING_FURNACE) Xtreme | Res Multi Family Electric Heating (BUILDING_FURNACE) Xtreme | 49.85% | 48.42% | 0.6272% | 1.104% | 0.00052407 | 2.1675e-06 | 0.00052407 | 0.4136% | 100%
Res Multi Family Natural Gas Heating (BUILDING_FURNACE) Normal | Res Multi Family Natural Gas Heating (BUILDING_FURNACE) Normal | 49.75% | 47.16% | 1.242% | 1.848% | 0.020314 | 9.1313e-06 | 0.020314 | 0.04495% | 100%
Res Multi Family Electric Cooling (VENTILATION_AND_CIRCULATION) Normal | Res Multi Family Electric Cooling (VENTILATION_AND_CIRCULATION) Normal | 0.3575% | 3.068% | 53.93% | 42.65% | 0 | 0.0022048 | 0.0022048 | 100% | 0%
Res Multi Family Electric Heating (VENTILATION_AND_CIRCULATION) Normal | Res Multi Family Electric Heating (VENTILATION_AND_CIRCULATION) Normal | 50.16% | 47.14% | 1.067% | 1.636% | 0.0005316 | 1.2084e-06 | 0.0005316 | 0.2273% | 100%
Res Multi Family Natural Gas Heating (BUILDING_FURNACE) Mild | Res Multi Family Natural Gas Heating (BUILDING_FURNACE) Mild | 49.66% | 44.92% | 2.353% | 3.069% | 0.018794 | 5.8241e-05 | 0.018794 | 0.3099% | 100%
Res Multi Family Electric Cooling (VENTILATION_AND_CIRCULATION) Mild | Res Multi Family Electric Cooling (VENTILATION_AND_CIRCULATION) Mild | 0.6703% | 6.02% | 61.56% | 31.75% | 0 | 0.0035191 | 0.0035191 | 100% | 0%
Res Multi Family Electric Heating (VENTILATION_AND_CIRCULATION) Mild | Res Multi Family Electric Heating (VENTILATION_AND_CIRCULATION) Mild | 50.22% | 44.92% | 2.081% | 2.782% | 0.00053206 | 9.2062e-06 | 0.00053206 | 1.73% | 100%
Res Multi Family Natural Gas Heating (BUILDING_FURNACE) Xtreme | Res Multi Family Natural Gas Heating (BUILDING_FURNACE) Xtreme | 49.88% | 48.24% | 0.7012% | 1.176% | 0.021642 | 3.402e-06 | 0.021642 | 0.01572% | 100%
Res Multi Family Electric Cooling (VENTILATION_AND_CIRCULATION) Xtreme | Res Multi Family Electric Cooling (VENTILATION_AND_CIRCULATION) Xtreme | 0.2047% | 1.785% | 55% | 43.01% | 0 | 0.0018385 | 0.0018385 | 100% | 0%
Res Multi Family Electric Heating (VENTILATION_AND_CIRCULATION) Xtreme | Res Multi Family Electric Heating (VENTILATION_AND_CIRCULATION) Xtreme | 50.19% | 48.19% | 0.5885% | 1.034% | 0.00053639 | 1.1611e-06 | 0.00053639 | 0.2165% | 100%
Res Multi Family Natural Gas Heating (BUILDING_BOILER) Normal | Res Multi Family Natural Gas Heating (BUILDING_BOILER) Normal | 49.59% | 47.09% | 1.348% | 1.976% | 0.020068 | 6.9011e-05 | 0.020068 | 0.3439% | 100%
Res Multi Family Natural Gas Heating (BUILDING_BOILER) Mild | Res Multi Family Natural Gas Heating (BUILDING_BOILER) Mild | 49.47% | 44.83% | 2.505% | 3.196% | 0.018539 | 0.00028206 | 0.018539 | 1.521% | 100%
Res Multi Family Natural Gas Heating (BUILDING_BOILER) Xtreme | Res Multi Family Natural Gas Heating (BUILDING_BOILER) Xtreme | 49.8% | 48.24% | 0.7277% | 1.241% | 0.021436 | 2.4351e-05 | 0.021436 | 0.1136% | 100%
Res Single Family Combo Cooling and Heating | Res Single Family Combo Cooling and Heating | 29.44% | 48.53% | 12.48% | 9.548% |  |  | 0.00066859 | 20% | 50%
Res Electric Lighting- Indoor (Efficient Lighting) -NMR | Res Electric Lighting- Indoor (Efficient Lighting) -NMR | 43% | 24% | 21% | 12% |  |  | 0.00083022 | 14% | 18%
Res Electric Lighting- Indoor (All Bulb) - NMR | Res Electric Lighting- Indoor (All Bulb) - NMR | 43% | 24% | 21% | 12% |  |  | 0.0010147 | 13% | 16%
Res Electric Lighting- Outdoor (Efficient Lighting) - NMR | Res Electric Lighting- Outdoor (Efficient Lighting) - NMR | 6.134% | 20.36% | 19.62% | 53.89% |  |  | 0.00083022 | 14% | 18%
Res Electric Lighting- Outdoor (All Bulb) - NMR | Res Electric Lighting- Outdoor (All Bulb) - NMR | 6.134% | 20.36% | 19.62% | 53.89% |  |  | 0.0010147 | 13% | 16%
Res Single Family Furnace Fan | Res Single Family Furnace Fan | 37.81% | 61.53% | 0.174% | 0.4882% | 0.00053381 | 1.8658e-06 | 0.00053381 | 0.3495% | 100%
Res Single Family Combo Cooling and Furnace Fan for HES (gas ht) | Res Single Family Combo Cooling and Furnace Fan for HES (gas ht) | 25.98% | 43.12% | 17.37% | 13.53% |  |  | 0.00071292 | 100% | 51%
Res Single Family Combo Cooling and Furnace Fan for LI SF (gas ht) | Res Single Family Combo Cooling and Furnace Fan for LI SF (gas ht) | 23% | 38.5% | 21.7% | 16.81% |  |  | 0.00089244 | 100% | 43.65%
Res Single Family Combo Cooling and Furnace Fan for HES (oil ht) | Res Single Family Combo Cooling and Furnace Fan for HES (oil ht) | 25.95% | 43.07% | 17.42% | 13.56% |  |  | 0.00071429 | 100% | 44.38%
Res Single Family Combo Cooling and Furnace Fan for LI SF (oil ht) | Res Single Family Combo Cooling and Furnace Fan for LI SF (oil ht) | 22.83% | 38.23% | 21.95% | 17% |  |  | 0.0007907 | 100% | 43.53%
Note on J11: Thomas R Belair: Summer CF 15.4% -> 40.3% Updated 7-28-2015 for 2016 Plan.
Note on J14: Thomas R Belair: Summer CF 100.0% -> 73.8% Updated 7-28-2015 for 2016 Plan.
Note on K14: Thomas R Belair: Winter CF 100.0% -> 57.9% Updated 7-28-2015 for 2016 Plan.
Note on J20: Stephen P Waite: Updated 7-26-13 per 2012 KEMA NH Impact Evaluation
Note on K20: Stephen P Waite: Updated 7-26-13 per 2012 KEMA NH Impact Evaluation
Note on J28: Stephen P Waite: Updated 7-26-13 per 2012 KEMA NH Impact Evaluation
Note on K28: Stephen P Waite: Updated 7-26-13 per 2012 KEMA NH Impact Evaluation
Note on J31: Stephen P Waite: Updated 7-26-13 per 2012 KEMA NH Impact Evaluation
Note on K31: Stephen P Waite: Updated 7-26-13 per 2012 KEMA NH Impact Evaluation

## READ ME
BCModel _GSE_2017_FINAL_NEEP_Request,xlsx | Appendix D
Liberty Utilities Electric 2017 measure cost workbook
Workbook Contents |  | Metrics appear in blue font.
Spreadsheet | General Description | Heading | Data Description
Inputs Yr 1 | Program and Measure Input Data for TRC Test | Sector | Utility customer sector (Low-Income, Residential, Commercial & Industrial)
| (per unit) | Program | EE Program
|  | Subprogram | Some programs are subdivided according to various attributes.
|  | Measure | EE measure type
|  | End Use | End use category
|  | Quantity | Number of measures installed in program implementation Year 1
|  | Measure Life | The useful life of the measure in years.
|  | Total Resource Cost | Incremental measure cost
|  | Incentive | Incentive amount per measure
|  | Processing Costs | Transaction cost to process each incentive pament
|  | Customer Cost | The amount the customer pays for the measure net of the incentive (=Total Resource Cost - Incentive).
|  | Free-Ridership Rate | The % of gross savings that would have occurred in the absence of the program
|  | Spillover [Participant] Rate | The % of gross savings from non-program measures installed by participants that would not have been installed in the absence of the program.
|  | Spillover [Non-Participant] Rate | The % of gross savings from non-program measures installed by non-participants that would not have been installed in the absence of the program.
|  | Net to Gross | The ratio Net Annual kWh Saved to Gross Annual kWh Saved
|  | In-Service Rate | The ratio of verified to reported number of installed measures.
|  | kWh Realization Rate | The ratio of verified to reported Gross Annual kWh Saved
|  | kW Winter Realization Rate | The ratio of verified to reported Winter kW Saved
|  | kW Summer Realization Rate | The ratio of verified to reported Summer kW Saved
|  | Non Electric Realization Rate | The ratio of verified to reported non-electric energy savings
|  | Gross Annual kWh Saved | The annual electric energy savings per measure.
|  | LS_ID | Load Shape Identification Code
|  | Max Demand (entered) | Maximum hourly load reduction
|  | Max Demand Factor | Ratio of maximum hourly load reduction to annual kWh savings
|  | Load Shape Description | Description of load shape corresponding to LS_ID
|  | Winter Peak Energy % | % of annual electric savings during Winter Peak hours
|  | Winter Off-Peak Energy % | % of annual electric savings during Winter Off- Peak hours
|  | Summer Peak Energy % | % of annual electric savings during Summer Peak hours
|  | Summer Off-Peak Energy % | % of annual electric savings during Summer Off- Peak hours
|  | Maximum Load Reduction (kW) | Maximum hourly load reduction
|  | Summer Coincident (%) | Ratio of Summer Peak kW savings to Maximum Load Reduction
|  | Winter Coincident (%) | Ratio of Winter Peak kW savings to Maximum Load Reduction
|  | Trans. Coincident (%) | = Summer Coincident (%)
|  | Dist. Coincident (%) | = Summer Coincident (%)
|  | Fossil Fuel Type #1 | type of fossil fuel savings
|  | Savings from Fuel Type #1 (MMBtu/Year) | annual energy savings per measure for Fossil Fuel Type #1
|  | Fossil Fuel Type #2 | type of fossil fuel savings
|  | Savings from Fuel Type #2 (MMBtu/Year) | annual energy savings per measure for Fossil Fuel Type #2
|  | Fossil Fuel Type #3 | type of fossil fuel savings
|  | Savings from Fuel Type #3 (MMBtu/Year) | annual energy savings per measure for Fossil Fuel Type #3
|  | Res Water Savings (Gallons per Year) | annual Residential water consumption savings
|  | C&I Water Savings (Gallons per Year) | annual Commercial and Industrial water consumption savings
|  | Annual per Unit | Non-Energy Impact annual value per unit
|  | One time per Unit | Non-Energy Impact present value per unit
|  | Annual per kWh | Non-Energy Impact annual value per kWh saved
|  | One time per KWh | Non-Energy Impact present value per kWh saved
|  | Annual per Therm | Non-Energy Impact annual value per Therm saved
|  | One time per Therm | Non-Energy Impact present value per Therm saved
|  | Benefit Cost Ratio | Total Resource Cost Benefit-Cost Ratio (measure level)
|  | Comments/Documentation | Miscellaneous documentation
Calculations Yr 1 | Program and Measure Calculations for TRC Test | Sector | Utility customer sector (Low-Income, Residential, Commercial & Industrial)
| (per unit input data x quantity) | Program | EE Program
|  | Subprogram | Some programs are subdivided according to various attributes.
|  | Measure | EE measure type
|  | BCR Measure ID | Measure Identification Code
|  | End Use | End use category
|  | Quantity | Number of measures installed in program implementation Year 1
|  | Measure Life | The useful life of the measure in years.
|  | TRC (Total) | = Quantity x Total Resource Cost x Net to Gross
|  | Incentive (Total) | = Quantity x Incentive
|  | Processing Costs | = Quantity x Processing Costs
|  | Customer Cost (Total) | = TRC (Total) - Incentive (Total)
|  | Gross Annual MWh Savings | = Quantity x Annual Gross kWh Saved/1000
|  | Adjusted Gross Annual MWh Savings | = Gross Annual MWh Savings x In-Service Rate x kWh Realization Rate
|  | Adjusted Gross Lifetime MWh Savings | = Adjusted Gross Annual MWh Savings x Measure Life
|  | Net Annual MWh Savings | = Adjusted Gross Annual MWh Savings x Net to Gross
|  | Net Lifetime MWh Savings | = Adjusted Gross Lifetime MWh Savings x Net to Gross
|  | Winter Peak Energy MWh Net Lifetime | = Net Lifetime MWh Savings x Winter Peak Energy %
|  | Winter Off-Peak Energy MWh Net Lifetime | = Net Lifetime MWh Savings x Winter Off-Peak Energy %
|  | Summer Peak Energy MWh Net Lifetime | = Net Lifetime MWh Savings x Summer Peak Energy %
|  | Summer Off-Peak Energy MWh Net Lifetime | = Net Lifetime MWh Savings x Summer Off-Peak Energy %
|  | Max Net kW | = Quantity x Maximum Load Reduction (kW) Savings x In-Service Rate x Net to Gross
|  | Annual Adjusted Gross Winter kW | = Quantiy x Maximum Load Reduction (kW) Savings x In-Service Rate x Winter Coincident % x kW Winter Realization Rate
|  | Annual Net Winter kW | = Annual Adjusted Gross Winter kW x Net to Gross
|  | Annual Adjusted Gross Summer kw | = Quantiy x Maximum Load Reduction (kW) Savings x In-Service Rate x Summer Coincident % x kW Summer Realization Rate
|  | Annual Net Summer kw | = Annual Adjusted Gross Summer kW x Net to Gross
|  | Adj. Gross Annual Gas Savings (MMBTU) | = Quantity x Savings from Fuel Type 'NG' (MMBtu/Year) x In-Service Rate x Non Electric Realization Rate
|  | Adj. Gross Lifetime Gas Savings (MMBTU) | = Adjusted Gross Annual Gas Savings (MMBtu) x Measure Life
|  | Net Annual Gas Savings (MMBTU) | = Adjusted Gross Annual Gas Savings (MMBtu) x Net to Gross
|  | Net Lifetime Gas Savings (MMBTU) | = Adjusted Net Annual Gas Savings (MMBtu) x Measure Life
|  | Adj Gross Annual Oil Savings (MMBTU) | = Quantity x Savings from Fuel Type 'Oil' (MMBtu/Year) x In-Service Rate x Non Electric Realization Rate
|  | Adj Gross Lifetime Oil Savings (MMBTU) | = Adjusted Gross Annual OIl Savings (MMBtu) x Measure Life
|  | Net Annual Oil Savings (MMBTU) | = Adjusted Gross Annual Oil Savings (MMBtu) x Net to Gross
|  | Net Lifetime Oil Savings (MMBTU) | = Adjusted Net Annual Oil Savings (MMBtu) x Measure Life
|  | Adj Gross Annual Propane Savings (MMBTU) | = Quantity x Savings from Fuel Type 'Propane' (MMBtu/Year) x In-Service Rate x Non Electric Realization Rate
|  | Adj Gross Lifetime Propane Savings (MMBTU) | = Adjusted Gross Annual Propane Savings (MMBtu) x Measure Life
|  | Net Annual Propane Savings (MMBTU) | = Adjusted Gross Annual Propane Savings (MMBtu) x Net to Gross
|  | Net Lifetime Propane Savings (MMBTU) | = Adjusted Net Annual Propane Savings (MMBtu) x Measure Life
|  | Adj Gross Annual Kerosene Savings (MMBTU) | = Quantity x Savings from Fuel Type 'Kerosene' (MMBtu/Year) x In-Service Rate x Non Electric Realization Rate
|  | Adj Gross Lifetime Kerosene Savings (MMBTU) | = Adjusted Gross Annual Kerosene Savings (MMBtu) x Measure Life
|  | Net Annual Kerosene Savings (MMBTU) | = Adjusted Gross Annual Kerosene Savings (MMBtu) x Net to Gross
|  | Net Lifetime Kerosene Savings (MMBTU) | = Adjusted Net Annual Kerosene Savings (MMBtu) x Measure Life
|  | Adj Gross Annual Cord Wood Savings (MMBTU) | = Quantity x Savings from Fuel Type 'Cord Wood' (MMBtu/Year) x In-Service Rate x Non Electric Realization Rate
|  | Adj Gross Lifetime Cord Wood Savings (MMBTU) | = Adjusted Gross Annual Cord Wood Savings (MMBtu) x Measure Life
|  | Net Annual Cord Wood Savings (MMBTU) | = Adjusted Gross Annual Cord Wood Savings (MMBtu) x Net to Gross
|  | Net Lifetime Cord Wood Savings (MMBTU) | = Adjusted Net Annual Cord Wood Savings (MMBtu) x Measure Life
|  | Adj Gross Annual Wood Pellet Savings (MMBTU) | = Quantity x Savings from Fuel Type 'Wood Pellet' (MMBtu/Year) x In-Service Rate x Non Electric Realization Rate
|  | Adj Gross Lifetime Wood Pellet Savings (MMBTU) | = Adjusted Gross Annual Wood Pellet Savings (MMBtu) x Measure Life
|  | Net Annual Wood Pellet Savings (MMBTU) | = Adjusted Gross Annual Wood Pellet Savings (MMBtu) x Net to Gross
|  | Net Lifetime Wood Pellet Savings (MMBTU) | = Adjusted Net Annual Wood Pellet Savings (MMBtu) x Measure Life
|  | Total Net Annual MMBTU | =Sum of net non-electric annual energy savings
|  | Total Net Lifetime MMBTU | =Sum of net non-electric lifetime energy savings
|  | Net Annual Res Water Savings Gallons | = Quantity x Res Water Savings (Gallons per Year) x In-Service rate x Non Electric Realization Rate x Net to Gross
|  | Net Annual C&I Water Savings Gallons | = Quantity x C&I Water Savings (Gallons per Year) x In-Service rate x Non Electric Realization Rate x Net to Gross
|  | Net Lifetime Water Savings Gallons | =(Net Annual Res Water & Sewer Savings Gallons + Net Annual C&I Water Savings +Net Annual C&I Sewer Savings) x Measure Life
|  | Winter Peak Energy Benefits ($) | = Net Annual MWh Savings x [Period] Energy % x [Period] Line Loss % x Net Present Value of [Period] Avoided Energy Cost over Measure Life
|  | Winter Off-Peak Energy Benefits ($) | = Net Annual MWh Savings x [Period] Energy % x [Period] Line Loss % x Net Present Value of [Period] Avoided Energy Cost over Measure Life
|  | Summer Peak Energy Benefits ($) | = Net Annual MWh Savings x [Period] Energy % x [Period] Line Loss % x Net Present Value of [Period] Avoided Energy Cost over Measure Life
|  | Summer Off-Peak Energy Benefits ($) | = Net Annual MWh Savings x [Period] Energy % x [Period] Line Loss % x Net Present Value of [Period] Avoided Energy Cost over Measure Life
|  | Total Avoided Electric Benefits ($) | = Sum of Energy Benefits
|  | Winter Peak Energy DRIPE Benefits ($) | [Calculation substitutes [Period] Energy DRIPE for Avoided Energy Cost in corresponding Energy Benefits formula.]
|  | Winter Off-Peak Energy DRIPE Benefits ($) | [Calculation substitutes [Period] Energy DRIPE for Avoided Energy Cost in corresponding Energy Benefits formula.]
|  | Summer Peak Energy DRIPE Benefits ($) | [Calculation substitutes [Period] Energy DRIPE for Avoided Energy Cost in corresponding Energy Benefits formula.]
|  | Summer Off-Peak Energy DRIPE Benefits ($) | [Calculation substitutes [Period] Energy DRIPE for Avoided Energy Cost in corresponding Energy Benefits formula.]
|  | Energy Electric Cross DRIPE Benefits Summer ($) | [Calculation substitutes Energy Electric Cross DRIPE [Period] for Avoided Energy Cost in corresponding Energy Benefits formula.]
|  | Energy Electric Cross DRIPE Benefits Winter ($) | [Calculation substitutes Energy Electric Cross DRIPE [Period] for Avoided Energy Cost in corresponding Energy Benefits formula.]
|  | Total Energy DRIPE Benefits ($) | = Sum of Energy DRIPE and Energy Electric Cross DRIPE Benefits
|  | Total Electric Energy Benefits ($) | = Total Avoided Electric Benefits + Total Energy DRIPE Benefits
|  | Summer Generation Benefits ($) | = Annual Net Summer kw x Summer Generation Line Loss % x Net Present Value of Avoided Summer Generation Capacity Cost over Measure Life
|  | Winter Generation ($) | = Annual Net Winter kw x Summer Generation Line Loss % x Net Present Value of Avoided Winterr Generation Capacity Cost over Measure Life
|  | Electric Capacity DRIPE ($) | =Annual Net Summer kw x Summer Generation Line Loss % x Net Present Value of Electric Capacity DRIPE over Measure Life
|  | Transmission Benefits ($) | = Annual Net Summer kw x Transmission Line Loss % x Net Present Value of Avoided Transmission Cost over Measure Life
|  | Distribution Benefits ($) | = Annual Net Summer kw x Distribution Line Loss % x Net Present Value of Avoided Distribution Cost over Measure Life
|  | Total Electric Capacity Benefits ($) | = Sum of Generation, Capacity DRIPE, Transmission and Distribution Benefits
|  | Total Electric Benefits ($) | = Sum of Total Electric Energy and Total Electric Capacity Benefits
|  | NG - Res All | = Net Annual Natural Gas [End Use] Savings x Net Present Value of Natural Gas [End Use] Avoided Energy Cost over Measure Life
|  | NG - Res Hot Water | = Net Annual Natural Gas [End Use] Savings x Net Present Value of Natural Gas [End Use] Avoided Energy Cost over Measure Life
|  | NG - Res Heating | = Net Annual Natural Gas [End Use] Savings x Net Present Value of Natural Gas [End Use] Avoided Energy Cost over Measure Life
|  | NG - Res Non-Heating | = Net Annual Natural Gas [End Use] Savings x Net Present Value of Natural Gas [End Use] Avoided Energy Cost over Measure Life
|  | NG - C&I Gas Non-Heating | = Net Annual Natural Gas [End Use] Savings x Net Present Value of Natural Gas [End Use] Avoided Energy Cost over Measure Life
|  | NG - C&I Gas Heat | = Net Annual Natural Gas [End Use] Savings x Net Present Value of Natural Gas [End Use] Avoided Energy Cost over Measure Life
|  | NG - C&I Gas All | = Net Annual Natural Gas [End Use] Savings x Net Present Value of Natural Gas [End Use] Avoided Energy Cost over Measure Life
|  | Total Avoided Gas Benefits ($) | = Sum of Natural Gas [End Use] Benefits
|  | Gas Supply DRIPE | =Net Annual Gas Savings x Net Present Value of Gas Supply DRIPE over Measure Life
|  | Res Non-Heating GECD | = Net Annual Gas [End Use] Savings x Net Present Value of Natural Gas [End Use] to Electric DRIPE over Measure Life
|  | Res Hot Water GECD | = Net Annual Gas [End Use] Savings x Net Present Value of Natural Gas [End Use] to Electric DRIPE over Measure Life
|  | Res Heating GECD | = Net Annual Gas [End Use] Savings x Net Present Value of Natural Gas [End Use] to Electric DRIPE over Measure Life
|  | Res All GECD | = Net Annual Gas [End Use] Savings x Net Present Value of Natural Gas [End Use] to Electric DRIPE over Measure Life
|  | C&I Non-Heating GECD | = Net Annual Gas [End Use] Savings x Net Present Value of Natural Gas [End Use] to Electric DRIPE over Measure Life
|  | C&I Heating GECD | = Net Annual Gas [End Use] Savings x Net Present Value of Natural Gas [End Use] to Electric DRIPE over Measure Life
|  | C&I All GECD | = Net Annual Gas [End Use] Savings x Net Present Value of Natural Gas [End Use] to Electric DRIPE over Measure Life
|  | Total Gas DRIPE | = Sum of Natural Gas DRIPE Benefits
|  | Total Gas Resource Benefits | = Total Avoided Gas Benefits + Total Gas DRIPE
|  | Fuel Oil - Residential Distillate | = Net Annual Oil [Sector] Savings x Net Present Value of Fuel Oil [Sector] Avoided Energy Cost over Measure Life
|  | Fuel Oil - Com Fuel | = Net Annual Oil [Sector] Savings x Net Present Value of Fuel Oil [Sector] Avoided Energy Cost over Measure Life
|  | Kerosene | = Net Annual Kerosene Savings x Net Present Value of Kerosene Avoided Energy Cost over Measure Life
|  | Propane | = Net Annual Propane Savings x Net Present Value of Propane Avoided Energy Cost over Measure Life
|  | Cord Wood | = Net Annual Cord Wood Savings x Net Present Value of Cord Wood Avoided Energy Cost over Measure Life
|  | Pellet Wood | = Net Annual Wood Pellet Savings x Net Present Value of Wood Pellet Avoided Energy Cost over Measure Life
|  | Res Water | = Net Annual Res Water Savings x Net Present Value of Propane Avoided Energy Cost over Measure Life
|  | C&I Water | = Net Annual C&I Water Savings x Net Present Value of C&I Water Cost over Measure Life
|  | Total Non-Electric Resource Benefits | = Sum of Total Gas, Fuel Oil, Propane, Water and Sewer Benefits
|  | Lifetime per Unit (Net) | = Quantity x Net Present Value of Annual per Unit NEI over Measure Life x In-Service Rate x Net to Gross
|  | One time per Unit (Net) | = Quantity x Net Present Value of One time per Unit NEI x In-Service Rate x Net to Gross
|  | Lifetime per kWh (Net) | = Quantity x Net Present Value of Annual per kWh NEI over Measure Life x In-Service Rate x Net to Gross
|  | One time per KWh (Total Net) | = Quantity x Net Present Value of One time per kWh NEI x In-Service Rate x Net to Gross
|  | Lifetime per Therm (Net) | = Quantity x Net Present Value of Annual per Therm NEI over Measure Life x In-Service Rate x Net to Gross
|  | One time per Therm (Net) | = Quantity x Net Present Value of One time per Therm NEI x In-Service Rate x Net to Gross
|  | Total Lifetime Non-Resource Benefits | = Sum of NEI Benefits
|  | Total Benefits | = Total Electric Benefits + Total Non-Electric Resource Benefits +Total Lifetime Non-Resource Benefits
Cost Table | Program Implementation Cost | Year | Program Implementation Year
| (Breakdown by Cost Category) | Sector | Utility customer sector (Low-Income, Residential, Commercial & Industrial)
|  | Initiative | Program Initiative name
|  | Admin - Internal | PA labor and expenses to administer programs
|  | Admin - External | Contract labor and expenses to administer programs
|  | Customer Rebates & Services | Technical Assistance and Rebates, discounts, incentives paid to program participants
|  | Internal Implementation | PA labor and expenses to operate programs
|  | Marketing (Used 2016 Plan) | Production and dissemination of information to promote program awareness and participation
|  | Monitoring & Evaluation (5%) | Impact and Process Evaluations, Market Assessment Studies
|  | Performance Incentive | Payment to Utility Shareholders
|  | Total Budget | Total program expenditures
Master Data | Program Level Cost and Benefit Data
Att G Cost Eff 17 | Program Level Total Resource Cost Results
Acronyms/Abbreviations
AFUE | Annual Fuel Utilization Efficiency
ASHP | Air Source Heat Pump
BD | Blower Door
BOC | Building Operator Certification
CEE | Consortium for Energy Efficiency
CEM | Certified Energy Manager
CHP | Combined Heat and Power
CI | Commercial and Industrial
CNG | Compressed Natural Gas
DHPMS | Ductless Mini-Split Heat Pump
DHW | Domestic Hot water
DMSHP | Ductless Mini-Split Heat Pump
DRIPE | Demand Reduction Induced Price Effect
DS | Duct Sealing
ECM | Electronically Commutated Motors
ES | Energy Star
Ext | Exterior
FF | Fossil Fuel
FHW | Forced Hot Water
FL | Full Load
GECD | Gas-to-electric cross-DRIPE
GSHP | Ground Source Heat Pump
HEA | Home Energy Assistance
HERS | Home Energy Rating System
HES | Home Energy Solutions
HP | Heat Pump
HPwES | Home Performance with Energy Star
HPWH | Heat Pump Water Heater
HSPF | Heating Seasonal Performance Factor
HVAC | Heating Ventilation and Air Conditioning
IPLV | Integrated Part Load Value
LCI | Large Commercial and Industrial
LI | Low Income
MF | Multi-Family
Muni | Municipality
NC | New Construction
NEB | Non-Energy Benefit
NEI | Non-Energy Impact
NMR | Nexus Market Research
O&M | Operations and Maintenance
OS | Occupancy Sensors
QIV | Quality Installation and Verification
RCx | Retrocommissioning
RFP | Request for Proposal
RNC | Residential New Construction
RR | Realization Rate
SCG | Supplemental Natural Gas
SCI | Small Commercial and Industrial
SEER | Seasonal Energy Efficiency Ratio
SF | Single Family
TLC Kit | Direct installation measures including aerators, LED night lights, and hot water thermometers
TSV | Thermostatic shut-off valve
VFD | Variable Frequency Drive
VRF | Variable Refrigerant Flow
Wxn | Weatherization

## Inputs Yr 1
|  | Administrator: | Liberty Utilities Electric | [5 empty] | 5.75
|  | Program Year: | 2017 | [19 empty] | These can be customized if needed by over riding the formulas.
|  |  |  | (not used in model calcs) | [6 empty] | Impact Factors | [8 empty] | Energy Savings | [8 empty] | Capacity Savings |  |  |  |  | Non-Electric Benefits | [7 empty] | Non Energy Impacts | [5 empty] | BCR
Sector | Program | Subprogram | Measure | End Use | Quantity | Measure Life | Total Resource Cost | Incentive | Processing Costs | Customer Cost | Free-Ridership Rate | Spillover [Participant] Rate | Spillover [Non-Participant] Rate | Net to Gross | In-Service Rate | kWh Realization Rate | kW Winter Realization Rate | kW Summer Realization Rate | Non Electric Realization Rate | Gross Annual kWh Saved | LS_ID | Max Demand (Entered) | Max Demand Factor (Look-up) | Load Shape Description | Winter Peak Energy % | Winter Off-Peak Energy % | Summer Peak Energy % | Summer Off-Peak Energy % | Maximum Load Reduction (kW) | Summer Coincident (%) | Winter Coincident (%) | Trans. Coincident (%) | Dist. Coincident (%) | Fossil Fuel Type #1 | Savings from Fuel Type #1 (MMBtu/Year) | Fossil Fuel Type #2 | Savings from Fuel Type #2 (MMBtu/Year) | Fossil Fuel Type #3 | Savings from Fuel Type #3 (MMBtu/Year) | Res Water Savings (Gallons per Year) | C&I Water Savings (Gallons per Year) | Annual per Unit | One time per Unit | Annual per kWh | One time per KWh | Annual per Therm | One time per Therm | Benefit Cost Ratio | Comments/Documenation (to be added later: documentation of savings, etc.)
B - Low-Income | A: Home Energy Assistance | HEA (Weatherization) | [7 empty] | 0 | 0% | 0% | 0% | 100% | 95% | 86.9% | 100% | 100% | 100% |  | Res Lighting |  | 0.00034332 | Res Lighting | 27% | 40% | 13% | 20% | 0 | 8% | 23% | 8% | 8% | [8 empty] | 0 | 0 | 0 | 0 | 0 | 0 |  | Based on Standard Watts of 44.5 and ENERGY STAR Watts of 10.79, kept on for 2 hours per day
B - Low-Income | A: Home Energy Assistance | HEA (Weatherization) | [7 empty] | 0 | 0% | 0% | 0% | 100% | 95% | 86.9% | 100% | 100% | 100% |  | Res Lighting |  | 0.00034332 | Res Lighting | 27% | 40% | 13% | 20% | 0 | 8% | 23% | 8% | 8% | [8 empty] | 0 | 0 | 0 | 0 | 0 | 0
B - Low-Income | A: Home Energy Assistance | HEA (HVAC Systems) | [7 empty] | 0 | 0% | 0% | 0% | 100% | 100% | 86.9% | 100% | 100% | 100% |  | Res Lighting |  | 0.00034332 | Res Lighting | 27% | 40% | 13% | 20% | 0 | 8% | 23% | 0% | 0% |  | 31.9297 | [6 empty] | 0 | 0 | 0 | 0 | 0 | 0
B - Low-Income | A: Home Energy Assistance | HEA (HVAC Systems) | [7 empty] | 0 | 0% | 0% | 0% | 100% | 100% | 86.9% | 100% | 100% | 100% |  | Res Lighting |  | 0.00034332 | Res Lighting | 27% | 40% | 13% | 20% | 0 | 8% | 23% | 0% | 0% |  | 16.5815 | [6 empty] | 0 | 0 | 0 | 0 | 0 | 0
B - Low-Income | A: Home Energy Assistance | HEA (Weatherization) | [7 empty] | 0 | 0% | 0% | 0% | 100% | 100% | 86.9% | 100% | 100% | 100% |  | Res Refrigeration |  | 0.00034332 | Res Refrigeration | 27% | 40% | 13% | 20% | 0 | 100% | 90% | 100% | 100% | [8 empty] | 0 | 0 | 0 | 0 | 0 | 0
B - Low-Income | A: Home Energy Assistance | HEA (Weatherization) | [7 empty] | 0 | 0% | 0% | 0% | 100% | 100% | 86.9% | 100% | 100% | 100% |  | Res Refrigeration |  | 0.00034332 | Res Refrigeration | 27% | 40% | 13% | 20% | 0 | 100% | 90% | 100% | 100% | [8 empty] | 0 | 0 | 0 | 0 | 0 | 0
[14 empty] | 100% | [27 empty] | 0 | 0 | 0 | 0 | 0 | 0
B - Low-Income | A: Home Energy Assistance | HEA (Weatherization) | Weatherization SF Oil heat (Includes insulation, water, etc.) | Envelope | 34.3287 | 22.8 | 5374.2292 | 5374.2292 |  | 0 | 0% | 0% | 0% | 100% | 100% | 86.2% | 100% | 100% | 100% |  | Res Shell (Heat & Cool) |  | 0.000337 | Res Shell (Heat & Cool) | 27% | 40% | 13% | 20% | 0 | 72% | 28% | 72% | 72% | Fuel Oil - Residential Distillate | 20.65 | [6 empty] | 0 | 0 | 0 | 0 | 0 | 0 | 1.5067
B - Low-Income | A: Home Energy Assistance | HEA (Weatherization) | Weatherization SF Natural Gas heat (Includes insulation, water, etc.) | Envelope |  |  | 389.0285 | 389.0285 |  | 0 | 0% | 0% | 0% | 100% | 100% | 86.2% | 100% | 100% | 100% |  | Res Shell (Heat & Cool) |  | 0.000337 | Res Shell (Heat & Cool) | 27% | 40% | 13% | 20% | 0 | 72% | 28% | 72% | 72% | NG - Res All | [7 empty] | 0 | 0 | 0 | 0 | 0 | 0
B - Low-Income | A: Home Energy Assistance | HEA (Weatherization) | Weatherization SF Propane heat (Includes insulation, water, etc.) | Envelope | 3 | 21.62 | 4720 | 4720 |  | 0 | 0% | 0% | 0% | 100% | 100% | 86.2% | 100% | 100% | 100% |  | Res Shell (Heat & Cool) |  | 0.000337 | Res Shell (Heat & Cool) | 27% | 40% | 13% | 20% | 0 | 72% | 28% | 72% | 72% | Propane (11) | 20.9 | [6 empty] | 0 | 0 | 0 | 0 | 0 | 0 | 1.5218
B - Low-Income | A: Home Energy Assistance | HEA (Weatherization) | Weatherization SF Kerosene heat (Includes insulation, water, etc.) | Envelope | 2 | 18.96 | 6284.66 | 6284.66 |  | 0 | 0% | 0% | 0% | 100% | 100% | 86.2% | 100% | 100% | 100% |  | Res Shell (Heat & Cool) |  | 0.000337 | Res Shell (Heat & Cool) | 27% | 40% | 13% | 20% | 0 | 72% | 28% | 72% | 72% | Kerosene | 20.06 | [6 empty] | 0 | 0 | 0 | 0 | 0 | 0 | 1.1544
B - Low-Income | A: Home Energy Assistance | HEA (Weatherization) | Weatherization SF Cordwood Heat (Includes insulation, water, etc.) | Envelope | 2 | 21.1 | 6789.79 | 6789.79 |  | 0 | 0% | 0% | 0% | 100% | 100% | 86.2% | 100% | 100% | 100% |  | Res Shell (Heat & Cool) |  | 0.000337 | Res Shell (Heat & Cool) | 27% | 40% | 13% | 20% | 0 | 72% | 28% | 72% | 72% | Cord Wood | 20.5 | [6 empty] | 0 | 0 | 0 | 0 | 0 | 0 | 4.1248
B - Low-Income | A: Home Energy Assistance | HEA (Weatherization) | Weatherization SF Pellet Heat | Envelope |  | 25 |  |  |  | 0 | 0% | 0% | 0% | 100% | 100% | 86.2% | 100% | 100% | 100% |  | Res Shell (Heat & Cool) |  | 0.000337 | Res Shell (Heat & Cool) | 27% | 40% | 13% | 20% | 0 | 72% | 28% | 72% | 72% |  | 21.5 | [6 empty] | 0 | 0 | 0 | 0 | 0 | 0
B - Low-Income | A: Home Energy Assistance | HEA (Weatherization) | Weatherization SF Electric Heat (Includes insulation, water, etc.) | Lighting | 1 | 12.738 | 6622.25 | 6622.25 |  | 0 | 0% | 0% | 0% | 100% | 100% | 86.2% | 100% | 100% | 100% | 5417.83 | Res Shell (Heat & Cool) | 1.4887 | 0.000337 | Res Shell (Heat & Cool) | 27% | 40% | 13% | 20% | 1.4887 | 72% | 28% | 72% | 72% | [8 empty] | 0 | 0 | 0 | 0 | 0 | 0 | 1.0189
B - Low-Income | A: Home Energy Assistance | HEA (Weatherization) | Admin Fee (Average, All) |  |  | 1 |  |  |  | 0 | 0% | 0% | 0% | 100% | 100% | 86.2% | 100% | 100% | 100% | 1e-10 | Res Shell (Heat & Cool) |  | 0.000337 | Res Shell (Heat & Cool) | 27% | 40% | 13% | 20% | 3.37e-14 | 72% | 28% | 72% | 72% | [8 empty] | 0 | 0 | 0 | 0 | 0 | 0
B - Low-Income | A: Home Energy Assistance | HEA (Weatherization) | Baseload-SF: Lights, Refrigerators, DHW | Lighting | 5 | 9.5 | 1108.3947 | 1108.3947 | 0 | 0 | 0% | 0% | 0% | 100% | 100% | 86.2% | 100% | 100% | 100% | 1122.3126 | Res Shell (Heat & Cool) | 0.13866 | 0.000337 | Res Shell (Heat & Cool) | 27% | 40% | 13% | 20% | 0.13866 | 72% | 28% | 72% | 72% | [8 empty] | 0 | 0 | 0 | 0 | 0 | 0 | 0.69119
| B: Energy Star Homes | HEA (HVAC Systems) | Baseload-SF: Lights, Refrigerators, DHW | Lighting |  | 17.1179 | 1108.3947 | 1108.3947 |  | 0 | 0% | 0% | 0% | 100% | 100% | 86.2% | 100% | 100% | 100% | 1122.3126 | Res Shell (Heat & Cool) | 0.12812 | 0.000337 | Res Shell (Heat & Cool) | 27% | 40% | 13% | 20% | 0.12812 | 72% | 28% | 72% | 72% | [8 empty] | 0 | 0 | 0 | 0 | 0 | 0
B - Low-Income | A: Home Energy Assistance | HEA (Weatherization) | Elec Savings on Fossil Homes (Lighting) | Lighting | 37.1959 | 8 | 0 | 0 | 0 | 0 | 0% | 0% | 0% | 100% | 100% | 86.2% | 100% | 100% | 100% | 369.1245 | Res Lighting | 0.3371 | 0.00034332 | Res Lighting | 27% | 40% | 13% | 20% | 0.3371 | 8% | 23% | 8% | 8% | Fuel Oil - Residential Distillate | [7 empty] | 0 | 0 | 0 | 0 | 0 | 0
B - Low-Income | A: Home Energy Assistance | HEA (Weatherization) | Elec Savings on Fossil Homes (Refrigerators) | Refrigeration | 16.5315 | 12 | 0 | 0 | 0 | 0 | 0% | 0% | 0% | 100% | 100% | 86.2% | 100% | 100% | 100% | 586 | Res Refrigeration | 0.066895 | 0.00034332 | Res Refrigeration | 27% | 40% | 13% | 20% | 0.066895 | 100% | 90% | 100% | 100% | NG - Res All | [7 empty] | 0 | 0 | 0 | 0 | 0 | 0
B - Low-Income | A: Home Energy Assistance | HEA (Weatherization) | Elec Savings on Fossil Homes (Elec Shell, secondary heat) | Envelope | 28.9301 | 20.7294 | 0 | 0 | 0 | 0 | 0% | 0% | 0% | 100% | 100% | 86.2% | 100% | 100% | 100% | 382.2221 | Res Shell (Heat & Cool) | 0.043633 | 0.000337 | Res Shell (Heat & Cool) | 27% | 40% | 13% | 20% | 0.043633 | 72% | 28% | 72% | 72% | Propane (11) | [7 empty] | 0 | 0 | 0 | 0 | 0 | 0
B - Low-Income | A: Home Energy Assistance | HEA (Weatherization) | [7 empty] | 0 | 0% | 0% | 0% | 100% | 100% | 86.2% | 100% | 100% | 100% | 0 | Res Shell (Heat & Cool) |  | 0.000337 | Res Shell (Heat & Cool) | 27% | 40% | 13% | 20% | 0 | 72% | 28% | 72% | 72% | Kerosene | [7 empty] | 0 | 0 | 0 | 0 | 0 | 0
B - Low-Income | A: Home Energy Assistance | HEA (Weatherization) | Elec Savings on Baseload Homes (Lighting) | Lighting | 5 | 8 | 0 | 0 | 0 | 0 | 0% | 0% | 0% | 100% | 100% | 86.2% | 100% | 100% | 100% | 369.1245 | Res Lighting | 0.3371 | 0.00034332 | Res Lighting | 27% | 40% | 13% | 20% | 0.3371 | 8% | 23% | 8% | 8% | Cord Wood | [7 empty] | 0 | 0 | 0 | 0 | 0 | 0
B - Low-Income | A: Home Energy Assistance | HEA (Weatherization) | Elec Savings on Baseload Homes (Refrigerators) | Refrigeration | 2.5 | 12 | 0 | 0 | 0 | 0 | 0% | 0% | 0% | 100% | 100% | 86.2% | 100% | 100% | 100% | 586 | Res Refrigeration | 0.066895 | 0.00034332 | Res Refrigeration | 27% | 40% | 13% | 20% | 0.066895 | 100% | 90% | 100% | 100% | [8 empty] | 0 | 0 | 0 | 0 | 0 | 0
B - Low-Income | A: Home Energy Assistance | HEA (Weatherization) | Elec Savings on Baseload Homes (Elec Shell, secondary heat) | Envelope |  | 20.7294 | 0 | 0 | 0 | 0 | 0% | 0% | 0% | 100% | 100% | 86.2% | 100% | 100% | 100% | 382.2221 | Res Shell (Heat & Cool) | 0.043633 | 0.000337 | Res Shell (Heat & Cool) | 27% | 40% | 13% | 20% | 0.043633 | 72% | 28% | 72% | 72% | [8 empty] | 0 | 0 | 0 | 0 | 0 | 0
B - Low-Income | A: Home Energy Assistance | HEA (Weatherization) |  |  |  | 1 |  |  |  | 0 | 0% | 0% | 0% | 100% | 100% | 86.2% | 100% | 100% | 100% | 1e-09 | Res Shell (Heat & Cool) |  | 0.000337 | Res Shell (Heat & Cool) | 27% | 40% | 13% | 20% | 3.37e-13 | 72% | 28% | 72% | 72%
[42 empty] | 0 | 0 | 0 | 0 | 0 | 0
B - Low-Income | A: Home Energy Assistance | HEA (Weatherization) | [7 empty] | 0 | 0% | 0% | 0% | 100% | 100% | 86.9% | 100% | 100% | 100% |  | Res Water Heating |  | 0.000152 | Res Water Heating | 27% | 40% | 13% | 20% | 0 | 75% | 100% | 75% | 75% | [8 empty] | 0 | 0 | 0 | 0 | 0 | 0
B - Low-Income | A: Home Energy Assistance | HEA (Weatherization) | [7 empty] | 0 | 0% | 0% | 0% | 100% | 100% | 86.9% | 100% | 100% | 100% |  | Res Water Heating |  | 0.000152 | Res Water Heating | 27% | 40% | 13% | 20% | 0 | 75% | 100% | 75% | 75% | [8 empty] | 0 | 0 | 0 | 0 | 0 | 0
B - Low-Income | A: Home Energy Assistance | HEA (Weatherization) | [7 empty] | 0 | 0% | 0% | 0% | 100% | 100% | 86.9% | 100% | 100% | 100% |  | Res Water Heating |  | 0.000152 | Res Water Heating | 27% | 40% | 13% | 20% | 0 | 75% | 100% | 75% | 75% | [8 empty] | 0 | 0 | 0 | 0 | 0 | 0
B - Low-Income | A: Home Energy Assistance | HEA (Weatherization) | [7 empty] | 0 | 0% | 0% | 0% | 100% | 100% | 86.9% | 100% | 100% | 100% |  | Res Water Heating |  | 0.000152 | Res Water Heating | 27% | 40% | 13% | 20% | 0 | 75% | 100% | 75% | 75% | [8 empty] | 0 | 0 | 0 | 0 | 0 | 0
B - Low-Income | A: Home Energy Assistance | HEA (Weatherization) | [7 empty] | 0 | 0% | 0% | 0% | 100% | 100% | 86.9% | 100% | 100% | 100% |  | Res Water Heating |  | 0.000152 | Res Water Heating | 27% | 40% | 13% | 20% | 0 | 75% | 100% | 75% | 75% | [8 empty] | 0 | 0 | 0 | 0 | 0 | 0
B - Low-Income | A: Home Energy Assistance | HEA (Weatherization) | [7 empty] | 0 |  |  |  | 100% | 100% | 86.9% | 100% | 100% | 100% |  | Res Water Heating |  | 0.000152 | Res Water Heating | 27% | 40% | 13% | 20% | 0 | 75% | 100% | 75% | 75% | [8 empty] | 0 | 0 | 0 | 0 | 0 | 0
[42 empty] | 0 | 0 | 0 | 0 | 0 | 0
B - Low-Income | A: Home Energy Assistance | HEA (Weatherization) | [7 empty] | 0 | 0% | 0% | 0% | 100% | 100% | 86.9% | 100% | 100% | 100% |  | Res Space Heating |  | 0.00027778 | Res Space Heating | 30% | 70% | 0% | 0% | 0 | 0% | 100% | 0% | 0% |  | 6.6 | [6 empty] | 0 | 0 | 0 | 0 | 0 | 0
B - Low-Income | A: Home Energy Assistance | HEA (Weatherization) | [7 empty] | 0 | 0% | 0% | 0% | 100% | 100% | 86.9% | 100% | 100% | 100% |  | Res Space Heating |  | 0.00027778 | Res Space Heating | 30% | 70% | 0% | 0% | 0 | 0% | 100% | 0% | 0% | Fuel Oil - Residential Distillate | 6.6 | [6 empty] | 0 | 0 | 0 | 0 | 0 | 0
B - Low-Income | A: Home Energy Assistance | HEA (Weatherization) | [7 empty] | 0 | 0% | 0% | 0% | 100% | 100% | 86.9% | 100% | 100% | 100% |  | Res Space Heating |  | 0.00027778 | Res Space Heating | 30% | 70% | 0% | 0% | 0 | 0% | 100% | 0% | 0% | NG - Res Heating | 6.6 | [6 empty] | 0 | 0 | 0 | 0 | 0 | 0
B - Low-Income | A: Home Energy Assistance | HEA (Weatherization) | [7 empty] | 0 | 0% | 0% | 0% | 100% | 100% | 86.9% | 100% | 100% | 100% |  | Res Space Heating |  | 0.00027778 | Res Space Heating | 30% | 70% | 0% | 0% | 0 | 0% | 100% | 0% | 0% | Propane (11) | 6.6 | [6 empty] | 0 | 0 | 0 | 0 | 0 | 0
B - Low-Income | A: Home Energy Assistance | HEA (Weatherization) | [7 empty] | 0 | 0% | 0% | 0% | 100% | 100% | 86.9% | 100% | 100% | 100% |  | Res Space Heating |  | 0.00027778 | Res Space Heating | 30% | 70% | 0% | 0% | 0 | 0% | 100% | 0% | 0% | Kerosene | 6.6 | [6 empty] | 0 | 0 | 0 | 0 | 0 | 0
B - Low-Income | A: Home Energy Assistance | HEA (Weatherization) | [7 empty] | 0 |  |  |  | 100% | 100% | 86.9% | 100% | 100% | 100% |  | Res Space Heating |  | 0.00027778 | Res Space Heating | 30% | 70% | 0% | 0% | 0 | 0% | 100% | 0% | 0% | [8 empty] | 0 | 0 | 0 | 0 | 0 | 0
[42 empty] | 0 | 0 | 0 | 0 | 0 | 0
B - Low-Income | A: Home Energy Assistance | HEA (Weatherization) | Oil Boiler Replacement AFUE>=85% | HVAC | 3 | 20 | 6721.7955 | 6721.7955 |  | 0 | 0% | 0% | 0% | 100% | 100% | 98.1% | 100% | 100% | 100% | 40.1817 | Res Space Heating |  | 0.00027778 | Res Space Heating | 30% | 70% | 0% | 0% | 0.011162 | 0% | 100% | 0% | 0% | Fuel Oil - Residential Distillate | 15.86 | [6 empty] | 0 | 0 | 0 | 0 | 0 | 0 | 0.82875
B - Low-Income | A: Home Energy Assistance | HEA (HVAC Systems) | NG Boiler Replacement AFUE>=90% | HVAC |  | 20 | 7550 | 7550 |  | 0 | 0% | 0% | 0% | 100% | 100% | 98.1% | 100% | 100% | 100% | 0 | Res Space Heating |  | 0.00027778 | Res Space Heating | 30% | 70% | 0% | 0% | 0 | 0% | 100% | 0% | 0% | NG - Res All | [7 empty] | 0 | 0 | 0 | 0 | 0 | 0
B - Low-Income | A: Home Energy Assistance | HEA (Weatherization) | LP Boiler Replacement AFUE>=85% | HVAC | 2 | 20 | 5128.8571 | 5128.8571 |  | 0 | 0% | 0% | 0% | 100% | 100% | 98.1% | 100% | 100% | 100% | 57 | Res Space Heating |  | 0.00027778 | Res Space Heating | 30% | 70% | 0% | 0% | 0.015833 | 0% | 100% | 0% | 0% | Propane (11) | 23.7 | [6 empty] | 0 | 0 | 0 | 0 | 0 | 0 | 1.4999
B - Low-Income | A: Home Energy Assistance | HEA (Weatherization) | Kerosene Boiler Replacement AFUE>=85% | HVAC | 3 | 20 | 6900 | 6900 |  | 0 | 0% | 0% | 0% | 100% | 100% | 98.1% | 100% | 100% | 100% | 0 | Res Space Heating |  | 0.00027778 | Res Space Heating | 30% | 70% | 0% | 0% | 0 | 0% | 100% | 0% | 0% | Kerosene | 6.4 | [6 empty] | 0 | 0 | 0 | 0 | 0 | 0 | 0.35229
B - Low-Income | A: Home Energy Assistance | HEA (HVAC Systems) | Boiler Replacement (user defined) | HVAC |  | 20 | 1000 | 500 | 1 |  |  |  |  | 100% | 100% | 98.1% | 100% | 100% | 100% |  | Res Space Heating |  | 0.00027778 | Res Space Heating | 30% | 70% | 0% | 0% | 0 | 0% | 100% | 0% | 0% | [8 empty] | 0 | 0 | 0 | 0 | 0 | 0
[42 empty] | 0 | 0 | 0 | 0 | 0 | 0
B - Low-Income | A: Home Energy Assistance | HEA (Weatherization) | [7 empty] | 0 | 0% | 0% | 0% | 100% | 100% | 86.9% | 100% | 100% | 100% |  | Res Space Heating |  | 0.00027778 | Res Space Heating | 30% | 70% | 0% | 0% | 0 | 0% | 100% | 0% | 0% | [8 empty] | 0 | 0 | 0 | 0 | 0 | 0
B - Low-Income | A: Home Energy Assistance | HEA (HVAC Systems) | [7 empty] | 0 | 0% | 0% | 0% | 100% | 100% | 86.9% | 100% | 100% | 100% |  | Res Space Heating |  | 0.00027778 | Res Space Heating | 30% | 70% | 0% | 0% | 0 | 0% | 100% | 0% | 0% | Fuel Oil - Residential Distillate
B - Low-Income | A: Home Energy Assistance | HEA (HVAC Systems) | [7 empty] | 0 | 0% | 0% | 0% | 100% | 100% | 86.9% | 100% | 100% | 100% |  | Res Space Heating |  | 0.00027778 | Res Space Heating | 30% | 70% | 0% | 0% | 0 | 0% | 100% | 0% | 0% | NG - Res All | [7 empty] | 0 | 0 | 0 | 0 | 0 | 0
B - Low-Income | A: Home Energy Assistance | HEA (HVAC Systems) | [7 empty] | 0 | 0% | 0% | 0% | 100% | 100% | 86.9% | 100% | 100% | 100% |  | Res Space Heating |  | 0.00027778 | Res Space Heating | 30% | 70% | 0% | 0% | 0 | 0% | 100% | 0% | 0% | Propane (11) | [7 empty] | 0 | 0 | 0 | 0 | 0 | 0
B - Low-Income | A: Home Energy Assistance | HEA (HVAC Systems) | [7 empty] | 0 | 0% | 0% | 0% | 100% | 100% | 86.9% | 100% | 100% | 100% |  | Res Space Heating |  | 0.00027778 | Res Space Heating | 30% | 70% | 0% | 0% | 0 | 0% | 100% | 0% | 0% | Kerosene | [7 empty] | 0 | 0 | 0 | 0 | 0 | 0
B - Low-Income | A: Home Energy Assistance | HEA (HVAC Systems) | [7 empty] | 0 |  |  |  | 100% | 100% | 86.9% | 100% | 100% | 100% |  | Res Space Heating |  | 0.00027778 | Res Space Heating | 30% | 70% | 0% | 0% | 0 | 0% | 100% | 0% | 0% | [8 empty] | 0 | 0 | 0 | 0 | 0 | 0
[14 empty] | 100% | [27 empty] | 0 | 0 | 0 | 0 | 0 | 0
B - Low-Income | A: Home Energy Assistance | HEA (Weatherization) | [7 empty] | 0 | 0% | 0% | 0% | 100% | 100% | 86.9% | 100% | 100% | 100% |  | Res Space Heating |  | 0.00027778 | Res Space Heating | 30% | 70% | 0% | 0% | 0 | 0% | 100% | 0% | 0% | [8 empty] | 0 | 0 | 0 | 0 | 0 | 0
B - Low-Income | A: Home Energy Assistance | HEA (Weatherization) | [7 empty] | 0 | 0% | 0% | 0% | 100% | 100% | 86.9% | 100% | 100% | 100% |  | Res Space Heating |  | 0.00027778 | Res Space Heating | 30% | 70% | 0% | 0% | 0 | 0% | 100% | 0% | 0% | [8 empty] | 0 | 0 | 0 | 0 | 0 | 0
B - Low-Income | A: Home Energy Assistance | HEA (Weatherization) | [7 empty] | 0 | 0% | 0% | 0% | 100% | 100% | 86.9% | 100% | 100% | 100% |  | Res Cooling |  | 0.00040032 | Res Cooling | 0% | 0% | 70% | 30% | 0 | 24% | 0% | 24% | 24% | [8 empty] | 0 | 0 | 0 | 0 | 0 | 0
B - Low-Income | A: Home Energy Assistance | HEA (Weatherization) | [7 empty] | 0 | 0% | 0% | 0% | 100% | 100% | 86.9% | 100% | 100% | 100% |  | Res Shell (Heat & Cool) |  | 0.000337 | Res Shell (Heat & Cool) | 27% | 40% | 13% | 20% | 0 | 72% | 28% | 72% | 72% | [8 empty] | 0 | 0 | 0 | 0 | 0 | 0
[14 empty] | 100% | 100% | 86.9% | 100% | 100% | 100% |  | Res Shell (Heat & Cool) |  | 0.000337 | Res Shell (Heat & Cool) | 27% | 40% | 13% | 20% | 0 | 72% | 28% | 72% | 72% | [8 empty] | 0 | 0 | 0 | 0 | 0 | 0
B - Low-Income | A: Home Energy Assistance | HEA (Weatherization) | Other (user defined) | [6 empty] | 0 | 0% | 0% | 0% | 100% | [27 empty] | 0 | 0 | 0 | 0 | 0 | 0
B - Low-Income | A: Home Energy Assistance | HEA (Weatherization) | Other (user defined) | [6 empty] | 0 | 0% | 0% | 0% | 100% | 100% | 86.9% | 100% | 100% | 100% |  | Res Shell (Heat & Cool) |  | 0.000337 | Res Shell (Heat & Cool) | 27% | 40% | 13% | 20% | 0 | 72% | 28% | 72% | 72% | [8 empty] | 0 | 0 | 0 | 0 | 0 | 0
B - Low-Income | A: Home Energy Assistance | HEA (Weatherization) | Other (user defined) | [6 empty] | 0 | 0% | 0% | 0% | 100% | 100% | 86.9% | 100% | 100% | 100% |  | Res Shell (Heat & Cool) |  | 0.000337 | Res Shell (Heat & Cool) | 27% | 40% | 13% | 20% | 0 | 72% | 28% | 72% | 72% | [8 empty] | 0 | 0 | 0 | 0 | 0 | 0
B - Low-Income | A: Home Energy Assistance | HEA (Weatherization) | Other (user defined) | [6 empty] | 0 | 0% | 0% | 0% | 100% | 100% | 86.9% | 100% | 100% | 100% |  | Res Shell (Heat & Cool) |  | 0.000337 | Res Shell (Heat & Cool) | 27% | 40% | 13% | 20% | 0 | 72% | 28% | 72% | 72% | [8 empty] | 0 | 0 | 0 | 0 | 0 | 0
B - Low-Income | A: Home Energy Assistance | HEA (Weatherization) | Other (user defined) | [6 empty] | 0 | 0% | 0% | 0% | 100% | 100% | 86.9% | 100% | 100% | 100% |  | Res Shell (Heat & Cool) |  | 0.000337 | Res Shell (Heat & Cool) | 27% | 40% | 13% | 20% | 0 | 72% | 28% | 72% | 72% | [8 empty] | 0 | 0 | 0 | 0 | 0 | 0
B - Low-Income | A: Home Energy Assistance | HEA (Weatherization) | Other (user defined) | [6 empty] | 0 | 0% | 0% | 0% | 100% | 100% | 86.9% | 100% | 100% | 100% |  | Res Shell (Heat & Cool) |  | 0.000337 | Res Shell (Heat & Cool) | 27% | 40% | 13% | 20% | 0 | 72% | 28% | 72% | 72% | [8 empty] | 0 | 0 | 0 | 0 | 0 | 0
B - Low-Income | A: Home Energy Assistance | HEA (Weatherization) | [7 empty] | 0 |  |  |  | 100% | 100% | 86.9% | 100% | 100% | 100% |  | Res Shell (Heat & Cool) |  | 0.000337 | Res Shell (Heat & Cool) | 27% | 40% | 13% | 20% | 0 | 72% | 28% | 72% | 72% | [8 empty] | 0 | 0 | 0 | 0 | 0 | 0
B - Low-Income | A: Home Energy Assistance | HEA (Weatherization) | <<< Total Rebate Processing >>>> | [6 empty] | 0 |  |  |  | 100% | [27 empty] | 0 | 0 | 0 | 0 | 0 | 0
[14 empty] | 100% | [27 empty] | 0 | 0 | 0 | 0 | 0 | 0
[14 empty] | 100% | [27 empty] | 0 | 0 | 0 | 0 | 0 | 0
[14 empty] | 100% | [27 empty] | 0 | 0 | 0 | 0 | 0 | 0
[14 empty] | 100% | [27 empty] | 0 | 0 | 0 | 0 | 0 | 0
A - Residential | B: Energy Star Homes | ES Homes | LED Bulbs (Installed by Builder or HERS Rater) | Lighting | 367.2518 | 8 | 1.96 | 0 | 0 | 1.96 | 0% | 0% | 0% | 100% | 100% | 100% | 100% | 100% | 100% | 24.6375 | Res Lighting |  | 0.00034332 | Res Lighting | 27% | 40% | 13% | 20% | 0.0084584 | 8% | 23% | 8% | 8% | [8 empty] | 0 | 0 | 0 | 0 | 0 | 0 | 6.5088 | Based on Standard Watts of 44.5 and ENERGY STAR Watts of 10.79, kept on for 2 hours per day
A - Residential | B: Energy Star Homes | ES Homes | Interior hard-wired fixtures | Lighting | 73.4504 | 8 | 10 | 0 | 0 | 10 | 0% | 0% | 0% | 100% | 100% | 100% | 100% | 100% | 100% | 24.6375 | Res Lighting |  | 0.00034332 | Res Lighting | 27% | 40% | 13% | 20% | 0.0084584 | 8% | 23% | 8% | 8% | [8 empty] | 0 | 0 | 0 | 0 | 0 | 0 | 1.2757
A - Residential | B: Energy Star Homes | ES Homes | [7 empty] | 0 | 0% | 0% | 0% | 100% | 100% | 100% | 100% | 100% | 100% |  | Res Lighting Outdoor |  | 0 | Res Lighting Outdoor | 0% | 0% | 0% | 0% | 0 | 0% | 0% | 0% | 0% | [8 empty] | 0 | 0 | 0 | 0 | 0 | 0
A - Residential | B: Energy Star Homes | ES Homes | [7 empty] | 0 | 0% | 0% | 0% | 100% | 100% | 100% | 100% | 100% | 100% |  | Res Lighting |  | 0.00034332 | Res Lighting | 27% | 40% | 13% | 20% | 0 | 8% | 23% | 8% | 8% | [8 empty] | 0 | 0 | 0 | 0 | 0 | 0
A - Residential | B: Energy Star Homes | ES Homes | [7 empty] | 0 | 0% | 0% | 0% | 100% | 100% | 100% | 100% | 100% | 100% |  | Res Lighting |  | 0.00034332 | Res Lighting | 27% | 40% | 13% | 20% | 0 | 8% | 23% | 8% | 8% | [8 empty] | 0 | 0 | 0 | 0 | 0 | 0
A - Residential | B: Energy Star Homes | ES Homes | Thermostat (Programmable/WiFi) | HVAC | 31.2164 | 15 | 1 | 0 | 0 | 1 | 0% | 0% | 0% | 100% | 100% | 100% | 100% | 100% | 100% | 0 | Res Shell (Heat & Cool) |  | 0.000337 | Res Shell (Heat & Cool) | 27% | 40% | 13% | 20% | 0 | 72% | 28% | 72% | 72% | [8 empty] | 0 | 0 | 0 | 0 | 0 | 0 | 0
A - Residential | B: Energy Star Homes | ES Homes | Clothes washer | Hot Water | 5.1415 | 11 | 30 | 0 | 0 | 30 | 0% | 0% | 0% | 100% | 100% | 100% | 100% | 100% | 100% | 123.91 | Res Generic |  | 0 | Res Generic | 27% | 40% | 13% | 20% | 0 | 100% | 92% | 100% | 100% |  |  | Fuel Oil - Residential Distillate | 0.2546 | Propane (11) | 0.0134 | 3385 |  | 0 | 0 | 0 | 0 | 0 | 0 | 13.1803 | Based on savings numbers from '3. ESApp White 2017'
A - Residential | B: Energy Star Homes | ES Homes | Dishwasher | Hot Water |  | 11 | 25 | 0 | 4.5 | 25 | 0% | 0% | 0% | 100% | 100% | 100% | 100% | 100% | 100% | 13.69 | Res Generic |  | 0 | Res Generic | 27% | 40% | 13% | 20% | 0 | 100% | 92% | 100% | 100% | [8 empty] | 0 | 0 | 0 | 0 | 0 | 0
A - Residential | B: Energy Star Homes | ES Homes | Refrigerator | Refrigeration | 33.0527 | 12 | 20 | 0 | 0 | 20 | 0% | 0% | 0% | 100% | 100% | 100% | 100% | 100% | 100% | 41.363 | Res Refrigeration |  | 0.00034332 | Res Refrigeration | 27% | 40% | 13% | 20% | 0.014201 | 100% | 90% | 100% | 100% | [8 empty] | 0 | 0 | 0 | 0 | 0 | 0 | 3.5054
A - Residential | B: Energy Star Homes | ES Homes | Room AC | HVAC |  | 9 | 20 | 20 | 4.5 | 0 | 0% | 0% | 0% | 100% | 100% | 100% | 100% | 100% | 100% | 16.1565 | Res Cooling |  | 0.00040032 | Res Cooling | 0% | 0% | 70% | 30% | 0.0064678 | 24% | 0% | 24% | 24% | [8 empty] | 0 | 0 | 0 | 0 | 0 | 0 |  | Based on Standard Cooling SEER of 9.8 and ENERGY STAR Cooling SEER of 10.8. Also, considering average operating hours of 171 and capacity of 10000 Btuh.
A - Residential | B: Energy Star Homes | ES Homes | Central AC | HVAC |  | 14 | 556 | 210 | 9.58 | 346 | 0% | 0% | 0% | 100% | 100% | 100% | 100% | 100% | 100% | 199.9038 | Res Cooling |  | 0.00040032 | Res Cooling | 0% | 0% | 70% | 30% | 0.080026 | 24% | 0% | 24% | 24% | [8 empty] | 0 | 0 | 0 | 0 | 0 | 0 |  | Based on Baseline SEER of 13 and Installed SEER of 16. Also, considering average operating hours of 385 and capacity of 36000 Btuh
A - Residential | B: Energy Star Homes | ES Homes | Dryer | Process |  | 12 | 200 | 40 | 4.5 | 160 | 0% | 0% | 0% | 100% | 100% | 100% | 100% | 100% | 100% | 160 | Res Generic |  | 0 | Res Generic | 27% | 40% | 13% | 20% | 0 | 100% | 92% | 100% | 100% | [8 empty] | 0 | 0 | 0 | 0 | 0 | 0 |  | Based on savings numbers from '3. ESApp White 2017'
A - Residential | B: Energy Star Homes | ES Homes | Appliances other (user defined) | Process | [5 empty] | 0 | 0% | 0% | 0% | 100% | 100% | 100% | 100% | 100% | 100% | 100 | [21 empty] | 0 | 0 | 0 | 0 | 0 | 0
A - Residential | B: Energy Star Homes | ES Homes | Appliances other (user defined) | Process | [5 empty] | 0 | 0% | 0% | 0% | 100% | 100% | 100% | 100% | 100% | 100% | 100 | [21 empty] | 0 | 0 | 0 | 0 | 0 | 0
[14 empty] | 100% | [27 empty] | 0 | 0 | 0 | 0 | 0 | 0
A - Residential | B: Energy Star Homes | ES Homes | Oil Heated Home | Energy Star Homes |  | 25 | 2922 | 2372.146 | 0 | 549.854 | 0% | 0% | 0% | 100% | 100% | 100% | 100% | 100% | 100% | 410.8 | Res Space Heating |  | 0.00027778 | Res Space Heating | 30% | 70% | 0% | 0% | 0.11411 | 0% | 100% | 0% | 0% | Fuel Oil - Residential Distillate | 43.6 | [6 empty] | 0 | 0 | 0 | 0 | 0 | 0
A - Residential | B: Energy Star Homes | ES Homes | Gas Heated Home | HVAC |  | 10 | 2922 | 500 | 1 | 2422 | 0% | 0% | 0% | 100% | 100% | 100% | 100% | 100% | 100% | 100 | Res Space Heating |  | 0.00027778 | Res Space Heating | 30% | 70% | 0% | 0% | 0.027778 | 0% | 100% | 0% | 0% | [8 empty] | 0 | 0 | 0 | 0 | 0 | 0
A - Residential | B: Energy Star Homes | ES Homes | Propane Heated Home | Energy Star Homes | 34.7252 | 25 | 2922 | 2372.146 | 0 | 549.854 | 0% | 0% | 0% | 100% | 100% | 100% | 100% | 100% | 100% | 462.6 | Res Space Heating |  | 0.00027778 | Res Space Heating | 30% | 70% | 0% | 0% | 0.1285 | 0% | 100% | 0% | 0% | Propane (11) | 31.8 | [6 empty] | 0 | 0 | 0 | 0 | 0 | 0 | 4.472
A - Residential | B: Energy Star Homes | ES Homes | Wood Heated Home | HVAC |  | 10 | 2922 | 500 | 1 | 2422 | 0% | 0% | 0% | 100% | 100% | 100% | 100% | 100% | 100% | 100 | Res Space Heating |  | 0.00027778 | Res Space Heating | 30% | 70% | 0% | 0% | 0.027778 | 0% | 100% | 0% | 0% | [8 empty] | 0 | 0 | 0 | 0 | 0 | 0
A - Residential | B: Energy Star Homes | ES Homes | Electric Baseboard heated home | HVAC |  | 10 | 2922 | 500 | 1 | 2422 | 0% | 0% | 0% | 100% | 100% | 100% | 100% | 100% | 100% | 100 | Res Space Heating |  | 0.00027778 | Res Space Heating | 30% | 70% | 0% | 0% | 0.027778 | 0% | 100% | 0% | 0% | [8 empty] | 0 | 0 | 0 | 0 | 0 | 0
[14 empty] | 100% | [27 empty] | 0 | 0 | 0 | 0 | 0 | 0
A - Residential | B: Energy Star Homes | ES Homes | DHPMS-MF Heated Home (heating) | HVAC |  | 10 | 563.75 | 500 | 1 | 63.75 | 0% | 0% | 0% | 100% | 100% | 100% | 100% | 100% | 100% | 100 | Res Space Heating |  | 0.00027778 | Res Space Heating | 30% | 70% | 0% | 0% | 0.027778 | 0% | 100% | 0% | 0% | [8 empty] | 0 | 0 | 0 | 0 | 0 | 0
A - Residential | B: Energy Star Homes | ES Homes | DHPMS-MF Heated Home (cooling) | HVAC |  | 10 | 563.75 | 500 | 1 | 63.75 | 0% | 0% | 0% | 100% | 100% | 100% | 100% | 100% | 100% | 100 | Res Cooling |  | 0.00040032 | Res Cooling | 0% | 0% | 70% | 30% | 0.040032 | 24% | 0% | 24% | 24% | [8 empty] | 0 | 0 | 0 | 0 | 0 | 0
A - Residential | B: Energy Star Homes | ES Homes | DHPMS-MF Heated Home (water) | HVAC |  | 10 | 563.75 | 500 | 1 | 63.75 | 0% | 0% | 0% | 100% | 100% | 100% | 100% | 100% | 100% | 100 | Res Water Heating |  | 0.000152 | Res Water Heating | 27% | 40% | 13% | 20% | 0.0152 | 75% | 100% | 75% | 75% | [8 empty] | 0 | 0 | 0 | 0 | 0 | 0
A - Residential | B: Energy Star Homes | ES Homes | DHPMS-MF Lights and Appliances | HVAC |  | 10 | 563.75 | 500 | 1 | 63.75 | 0% | 0% | 0% | 100% | 100% | 100% | 100% | 100% | 100% | 100 | Res Generic |  | 0 | Res Generic | 27% | 40% | 13% | 20% | 0 | 100% | 92% | 100% | 100% | [8 empty] | 0 | 0 | 0 | 0 | 0 | 0
A - Residential | B: Energy Star Homes | ES Homes | DHPMS-SF Heated Home (heating) | HVAC |  | 10 | 730.5 | 500 | 1 | 230.5 | 0% | 0% | 0% | 100% | 100% | 100% | 100% | 100% | 100% | 100 | Res Space Heating |  | 0.00027778 | Res Space Heating | 30% | 70% | 0% | 0% | 0.027778 | 0% | 100% | 0% | 0% | [8 empty] | 0 | 0 | 0 | 0 | 0 | 0
A - Residential | B: Energy Star Homes | ES Homes | DHPMS-SF Heated Home (cooling) | HVAC |  | 10 | 730.5 | 500 | 1 | 230.5 | 0% | 0% | 0% | 100% | 100% | 100% | 100% | 100% | 100% | 100 | Res Cooling |  | 0.00040032 | Res Cooling | 0% | 0% | 70% | 30% | 0.040032 | 24% | 0% | 24% | 24% | [8 empty] | 0 | 0 | 0 | 0 | 0 | 0
A - Residential | B: Energy Star Homes | ES Homes | DHPMS-SF Heated Home (water) | HVAC |  | 10 | 730.5 | 500 | 1 | 230.5 | 0% | 0% | 0% | 100% | 100% | 100% | 100% | 100% | 100% | 100 | Res Water Heating |  | 0.000152 | Res Water Heating | 27% | 40% | 13% | 20% | 0.0152 | 75% | 100% | 75% | 75% | [8 empty] | 0 | 0 | 0 | 0 | 0 | 0
A - Residential | B: Energy Star Homes | ES Homes | DHPMS-SF Lights and Appliances | HVAC |  | 10 | 730.5 | 500 | 1 | 230.5 | 0% | 0% | 0% | 100% | 100% | 100% | 100% | 100% | 100% | 100 | Res Generic |  | 0 | Res Generic | 27% | 40% | 13% | 20% | 0 | 100% | 92% | 100% | 100% | [8 empty] | 0 | 0 | 0 | 0 | 0 | 0
A - Residential | B: Energy Star Homes | ES Homes | DHPMS-User Defined | HVAC | [5 empty] | 0 | 0% | 0% | 0% | 100% | 100% | 100% | 100% | 100% | 100% | 100 | [21 empty] | 0 | 0 | 0 | 0 | 0 | 0
A - Residential | B: Energy Star Homes | ES Homes | DHPMS-User Defined | HVAC | [5 empty] | 0 | 0% | 0% | 0% | 100% | 100% | 100% | 100% | 100% | 100% | 100 | [21 empty] | 0 | 0 | 0 | 0 | 0 | 0
[14 empty] | 100% | [27 empty] | 0 | 0 | 0 | 0 | 0 | 0
A - Residential | B: Energy Star Homes | ES Homes | GSHP-SF Heated Home (heating) | HVAC |  | 10 | 730.5 | 500 | 1 | 230.5 | 0% | 0% | 0% | 100% | 100% | 100% | 100% | 100% | 100% | 100 | Res Space Heating |  | 0.00027778 | Res Space Heating | 30% | 70% | 0% | 0% | 0.027778 | 0% | 100% | 0% | 0% | [8 empty] | 0 | 0 | 0 | 0 | 0 | 0
A - Residential | B: Energy Star Homes | ES Homes | GSHP-SF Heated Home (cooling) | HVAC |  | 10 | 730.5 | 500 | 1 | 230.5 | 0% | 0% | 0% | 100% | 100% | 100% | 100% | 100% | 100% | 100 | Res Cooling |  | 0.00040032 | Res Cooling | 0% | 0% | 70% | 30% | 0.040032 | 24% | 0% | 24% | 24% | [8 empty] | 0 | 0 | 0 | 0 | 0 | 0
A - Residential | B: Energy Star Homes | ES Homes | GSHP-SF Heated Home (water) | HVAC |  | 10 | 730.5 | 500 | 1 | 230.5 | 0% | 0% | 0% | 100% | 100% | 100% | 100% | 100% | 100% | 100 | Res Water Heating |  | 0.000152 | Res Water Heating | 27% | 40% | 13% | 20% | 0.0152 | 75% | 100% | 75% | 75% | [8 empty] | 0 | 0 | 0 | 0 | 0 | 0
A - Residential | B: Energy Star Homes | ES Homes | GSHP-Lights and Appliances | HVAC |  | 10 | 730.5 | 500 | 1 | 230.5 | 0% | 0% | 0% | 100% | 100% | 100% | 100% | 100% | 100% | 100 | Res Generic |  | 0 | Res Generic | 27% | 40% | 13% | 20% | 0 | 100% | 92% | 100% | 100% | [8 empty] | 0 | 0 | 0 | 0 | 0 | 0
A - Residential | B: Energy Star Homes | ES Homes | GSHP-User Defined | HVAC | [5 empty] | 0 | 0% | 0% | 0% | 100% | 100% | 100% | 100% | 100% | 100% | 100 | [21 empty] | 0 | 0 | 0 | 0 | 0 | 0
A - Residential | B: Energy Star Homes | ES Homes | GSHP-User Defined | HVAC | [5 empty] | 0 | 0% | 0% | 0% | 100% | 100% | 100% | 100% | 100% | 100% | 100 | [21 empty] | 0 | 0 | 0 | 0 | 0 | 0
[14 empty] | 100% | [27 empty] | 0 | 0 | 0 | 0 | 0 | 0
A - Residential | B: Energy Star Homes | ES Homes | Split System ASHP-SF Heated Home (heating) | Energy Star Homes | 2 | 25 | 730.5 | 593.0365 | 0 | 137.4635 | 0% | 0% | 0% | 100% | 100% | 100% | 100% | 100% | 100% | 9570 | Res Space Heating |  | 0.00027778 | Res Space Heating | 30% | 70% | 0% | 0% | 2.6583 | 0% | 100% | 0% | 0% | [8 empty] | 0 | 0 | 0 | 0 | 0 | 0 | 20.7374
A - Residential | B: Energy Star Homes | ES Homes | Split System ASHP-SF Heated Home (cooling) | HVAC | 2 | 25 | 730.5 | 593.0365 | 1 | 137.4635 | 0% | 0% | 0% | 100% | 100% | 100% | 100% | 100% | 100% | 71 | Res Cooling |  | 0.00040032 | Res Cooling | 0% | 0% | 70% | 30% | 0.028423 | 24% | 0% | 24% | 24% | [8 empty] | 0 | 0 | 0 | 0 | 0 | 0 | 0.20915
A - Residential | B: Energy Star Homes | ES Homes | Split System ASHP-SF Heated Home (water) | HVAC | 2 | 25 | 730.5 | 593.0365 | 1 | 137.4635 | 0% | 0% | 0% | 100% | 100% | 100% | 100% | 100% | 100% | 520 | Res Water Heating |  | 0.000152 | Res Water Heating | 27% | 40% | 13% | 20% | 0.07904 | 75% | 100% | 75% | 75% | [8 empty] | 0 | 0 | 0 | 0 | 0 | 0 | 1.5551
A - Residential | B: Energy Star Homes | ES Homes | Split System ASHP-Lights and Appliances | HVAC | 2 | 25 | 730.5 | 593.0365 | 1 | 137.4635 | 0% | 0% | 0% | 100% | 100% | 100% | 100% | 100% | 100% | -79 | Res Generic |  | 0 | Res Generic | 27% | 40% | 13% | 20% | 0 | 100% | 92% | 100% | 100% | [8 empty] | 0 | 0 | 0 | 0 | 0 | 0 | -0.16926
A - Residential | B: Energy Star Homes | ES Homes | Split System ASHP-User Defined | HVAC |  | 12 |  |  |  | 0 | 0% | 0% | 0% | 100% | 100% | 100% | 100% | 100% | 100% | 100 | [21 empty] | 0 | 0 | 0 | 0 | 0 | 0
A - Residential | B: Energy Star Homes | ES Homes | Split System ASHP-User Defined | HVAC |  | 12 |  |  |  | 0 | 0% | 0% | 0% | 100% | 100% | 100% | 100% | 100% | 100% | 100 | [21 empty] | 0 | 0 | 0 | 0 | 0 | 0
[14 empty] | 100% | [27 empty] | 0 | 0 | 0 | 0 | 0 | 0
A - Residential | B: Energy Star Homes | ES Homes | ESHomes other (user defined) | Energy Star Homes | [5 empty] | 0 | 0% | 0% | 0% | 100% | 100% | 100% | 100% | 100% | 100% | 100 | [21 empty] | 0 | 0 | 0 | 0 | 0 | 0
A - Residential | B: Energy Star Homes | ES Homes | ESHomes other (user defined) | Energy Star Homes | [5 empty] | 0 | 0% | 0% | 0% | 100% | 100% | 100% | 100% | 100% | 100% | 100 | [21 empty] | 0 | 0 | 0 | 0 | 0 | 0
A - Residential | B: Energy Star Homes | ES Homes | ESHomes other (user defined) | Energy Star Homes | [5 empty] | 0 | 0% | 0% | 0% | 100% | 100% | 100% | 100% | 100% | 100% | 100 | [21 empty] | 0 | 0 | 0 | 0 | 0 | 0
A - Residential | B: Energy Star Homes | ES Homes | ESHomes other (user defined) | Energy Star Homes | [5 empty] | 0 | 0% | 0% | 0% | 100% | 100% | 100% | 100% | 100% | 100% | 100 | [21 empty] | 0 | 0 | 0 | 0 | 0 | 0
100%
A - Residential | B: Energy Star Homes | ES Homes | [7 empty] | 0 | 0% | 0% | 0% | 100% | 100% | 100% | 100% | 100% | 100% |  | Res Generic |  | 0 | Res Generic | 27% | 40% | 13% | 20% | 0 | 100% | 92% | 0% | 0% | [6 empty] | 0 | 0 | 0 | 0 | 0 | 0 | 0 | 0
A - Residential | B: Energy Star Homes | ES Homes | [7 empty] | 0 |  |  |  | 100% | 100% | 100% | 100% | 100% | 100% |  | Res zZero Load Shape |  | 0 | Res zZero Load Shape | 0% | 0% | 0% | 0% | 0 | 0% | 0% | 0% | 0% | [8 empty] | 0 | 0 | 0 | 0 | 0 | 0
A - Residential | B: Energy Star Homes | ES Homes | [7 empty] | 0 |  |  |  | 100% | 100% | [5 empty] | Res zZero Load Shape |  | 0 | Res zZero Load Shape | 0% | 0% | 0% | 0% | 0 | 0% | 0% | 0% | 0% | [8 empty] | 0 | 0 | 0 | 0 | 0 | 0
A - Residential | C: Home Performance with Energy Star | HPwES (Weatherization) | Audit-Only: Single Family | Envelope | 8 | 20 | 359.59 | 359.59 | 0 | 0 | 0% | 0% | 0% | 100% | 100% | 100% | 100% | 100% | 100% |  | Res Shell (Heat & Cool) | 0.189 | 0.000337 | Res Shell (Heat & Cool) | 27% | 40% | 13% | 20% | 0.189 | 72% | 28% | 72% | 72% | [8 empty] | 0 | 0 | 0 | 0 | 0 | 0 | 1.7245
A - Residential | C: Home Performance with Energy Star | HPwES (Weatherization) | Audit-Only: Multifamily | Envelope | 23 | 20 | 147.52 | 147.52 | 0 | 0 | 0% | 0% | 0% | 100% | 100% | 100% | 100% | 100% | 100% |  | Res Shell (Heat & Cool) | 0.189 | 0.000337 | Res Shell (Heat & Cool) | 27% | 40% | 13% | 20% | 0.189 | 72% | 28% | 72% | 72% | [8 empty] | 0 | 0 | 0 | 0 | 0 | 0 | 4.2036
[14 empty] | 100% | [27 empty] | 0 | 0 | 0 | 0 | 0 | 0
[14 empty] | 100% | [27 empty] | 0 | 0 | 0 | 0 | 0 | 0
A - Residential | C: Home Performance with Energy Star | HPwES (Weatherization) | Air Sealing & Insulation, Oil (includes insulation, water, etc.) | Envelope | 30 | 20.83 | 4963.14 | 2267.96 | 0 | 2695.18 | 0% | 0% | 0% | 100% | 100% | 100% | 100% | 100% | 100% | 580.4401 | Res Space Heating |  | 0.00027778 | Res Space Heating | 30% | 70% | 0% | 0% | 0.16123 | 0% | 100% | 0% | 0% | Fuel Oil - Residential Distillate | 21.89 | Cord Wood | 1.21 |  |  |  |  | 0 | 0 | 0 | 0 | 0 | 0 | 1.7661
A - Residential | C: Home Performance with Energy Star | HPwES (Weatherization) | Air Sealing & Insulation, Natural Gas (includes insulation, water, etc) | Envelope |  |  | 237.8773 | 108.9202 |  | 128.9571 | 0% | 0% | 0% | 100% | 100% | 100% | 100% | 100% | 100% |  | Res Space Heating |  | 0.00027778 | Res Space Heating | 30% | 70% | 0% | 0% | 0 | 0% | 100% | 0% | 0% | NG - Res All | 9.2 | [6 empty] | 0 | 0 | 0 | 0 | 0 | 0
A - Residential | C: Home Performance with Energy Star | HPwES (Weatherization) | Air Sealing & Insulation, Propane (includes insulation, water, etc) | Envelope | 21.6581 | 22.62 | 3914.82 | 1822.85 | 0 | 2091.97 | 0% | 0% | 0% | 100% | 100% | 100% | 100% | 100% | 100% | 510.8 | Res Space Heating |  | 0.00027778 | Res Space Heating | 30% | 70% | 0% | 0% | 0.14189 | 0% | 100% | 0% | 0% | Propane (11) | 23.63 | [6 empty] | 0 | 0 | 0 | 0 | 0 | 0 | 2.3393
A - Residential | C: Home Performance with Energy Star | HPwES (Weatherization) | Air Sealing & Insulation, Kerosene (includes insulation, water, etc) | Envelope | 1 | 21 | 7204.2735 | 3642.2925 | 0 | 3561.981 | 0% | 0% | 0% | 100% | 100% | 100% | 100% | 100% | 100% | 2107.9369 | Res Space Heating |  | 0.00027778 | Res Space Heating | 30% | 70% | 0% | 0% | 0.58554 | 0% | 100% | 0% | 0% | Kerosene | 19.7 | [6 empty] | 0 | 0 | 0 | 0 | 0 | 0 | 1.4665
A - Residential | C: Home Performance with Energy Star | HPwES (Weatherization) | Air Sealing & Insulation, Cordwood (includes insulation, water, etc) | Envelope |  |  | 540.9723 | 247.7026 |  | 293.2697 | 0% | 0% | 0% | 100% | 100% | 100% | 100% | 100% | 100% |  | Res Space Heating |  | 0.00027778 | Res Space Heating | 30% | 70% | 0% | 0% | 0 | 0% | 100% | 0% | 0% | Cord Wood | #REF! | [6 empty] | 0 | 0 | 0 | 0 | 0 | 0
A - Residential | C: Home Performance with Energy Star | HPwES (Weatherization) | Air Sealing & Insulation, Pellets | Envelope |  | 18.47 | 3228.23 | 1614.11 | 0 | 1614.12 | 0% | 0% | 0% | 100% | 100% | 100% | 100% | 100% | 100% | 3114.5 | Res Space Heating |  | 0.00027778 | Res Space Heating | 30% | 70% | 0% | 0% | 0.86514 | 0% | 100% | 0% | 0% | Cord Wood | 9.84 | [6 empty] | 0 | 0 | 0 | 0 | 0 | 0
A - Residential | C: Home Performance with Energy Star | HPwES (Weatherization) | Air Sealing & Insulation, Electric heat | Envelope | 8 | 20.14 | 2868.57 | 1434.28 | 0 | 1434.29 | 0% | 0% | 0% | 100% | 100% | 100% | 100% | 100% | 100% | 4865.83 | Res Space Heating |  | 0.00027778 | Res Space Heating | 30% | 70% | 0% | 0% | 1.3516 | 0% | 100% | 0% | 0% | [8 empty] | 0 | 0 | 0 | 0 | 0 | 0 | 2.1074
A - Residential | C: Home Performance with Energy Star | HPwES (Weatherization) | [7 empty] | 0 | 0% | 0% | 0% | 100% | 100% | 100% | 100% | 100% | 100% |  | Res Space Heating |  | 0.00027778 | Res Space Heating | 30% | 70% | 0% | 0% | 0 | 0% | 100% | 0% | 0% | [8 empty] | 0 | 0 | 0 | 0 | 0 | 0
A - Residential | C: Home Performance with Energy Star | HPwES (Weatherization) | Admin Fee (Average, All) | [5 empty] | 0 |  | 0% | 0% | 0% | 100% | 100% | 100% | 100% | 100% | 100% | 1e-09 | Res Space Heating |  | 0.00027778 | Res Space Heating | 30% | 70% | 0% | 0% | 2.7778e-13 | 0% | 100% | 0% | 0% | [8 empty] | 0 | 0 | 0 | 0 | 0 | 0
[9 empty] | 0 |  |  |  |  | 100% | [27 empty] | 0 | 0 | 0 | 0 | 0 | 0
A - Residential | C: Home Performance with Energy Star | HPwES (Weatherization) | [6 empty] | 0 | 0 | 0% | 0% | 0% | 100% | 100% | 100% | 100% | 100% | 100% |  | Res Space Heating |  | 0.00027778 | Res Space Heating | 30% | 70% | 0% | 0% | 0 | 0% | 100% | 0% | 0% | [8 empty] | 0 | 0 | 0 | 0 | 0 | 0
A - Residential | C: Home Performance with Energy Star | HPwES (Weatherization) | [6 empty] | 0 | 0 | 0% | 0% | 0% | 100% | 100% | 100% | 100% | 100% | 100% |  | Res Space Heating |  | 0.00027778 | Res Space Heating | 30% | 70% | 0% | 0% | 0 | 0% | 100% | 0% | 0% | [8 empty] | 0 | 0 | 0 | 0 | 0 | 0
A - Residential | C: Home Performance with Energy Star | HPwES (Weatherization) | [6 empty] | 0 | 0 | 0% | 0% | 0% | 100% | 100% | 100% | 100% | 100% | 100% |  | Res Space Heating |  | 0.00027778 | Res Space Heating | 30% | 70% | 0% | 0% | 0 | 0% | 100% | 0% | 0% | [8 empty] | 0 | 0 | 0 | 0 | 0 | 0
A - Residential | C: Home Performance with Energy Star | HPwES (Weatherization) | [6 empty] | 0 | 0 | 0% | 0% | 0% | 100% | 100% | 100% | 100% | 100% | 100% |  | Res Space Heating |  | 0.00027778 | Res Space Heating | 30% | 70% | 0% | 0% | 0 | 0% | 100% | 0% | 0% | [8 empty] | 0 | 0 | 0 | 0 | 0 | 0
A - Residential | C: Home Performance with Energy Star | HPwES (Weatherization) | [6 empty] | 0 | 0 | 0% | 0% | 0% | 100% | 100% | 100% | 100% | 100% | 100% |  | Res Space Heating |  | 0.00027778 | Res Space Heating | 30% | 70% | 0% | 0% | 0 | 0% | 100% | 0% | 0% | [8 empty] | 0 | 0 | 0 | 0 | 0 | 0
A - Residential | C: Home Performance with Energy Star | HPwES (Weatherization) | [6 empty] | 0 | 0 | 0% | 0% | 0% | 100% | 100% | 100% | 100% | 100% | 100% |  | Res Space Heating |  | 0.00027778 | Res Space Heating | 30% | 70% | 0% | 0% | 0 | 0% | 100% | 0% | 0% | [8 empty] | 0 | 0 | 0 | 0 | 0 | 0
A - Residential | C: Home Performance with Energy Star | HPwES (Weatherization) | [6 empty] | 0 | 0 | 0% | 0% | 0% | 100% | 100% | 100% | 100% | 100% | 100% |  | Res Space Heating |  | 0.00027778 | Res Space Heating | 30% | 70% | 0% | 0% | 0 | 0% | 100% | 0% | 0% | [8 empty] | 0 | 0 | 0 | 0 | 0 | 0
A - Residential | C: Home Performance with Energy Star | HPwES (Weatherization) | [6 empty] | 0 | 0 | 0% | 0% | 0% | 100% | 100% | 100% | 100% | 100% | 100% |  | Res Space Heating |  | 0.00027778 | Res Space Heating | 30% | 70% | 0% | 0% | 0 | 0% | 100% | 0% | 0% | [8 empty] | 0 | 0 | 0 | 0 | 0 | 0
[9 empty] | 0 |  |  |  |  | 100% | [27 empty] | 0 | 0 | 0 | 0 | 0 | 0
A - Residential | C: Home Performance with Energy Star | HPwES (Weatherization) | Elec Savings on Fossil Homes (Lighting) | Lighting | 31.5949 | 8 | 0 | 0 | 0 | 0 | 0% | 0% | 0% | 100% | 100% | 100% | 100% | 100% | 100% | 369.1245 | Res Lighting |  | 0.00034332 | Res Lighting | 27% | 40% | 13% | 20% | 0.12673 | 8% | 23% | 8% | 8% | [8 empty] | 0 | 0 | 0 | 0 | 0 | 0
A - Residential | C: Home Performance with Energy Star | HPwES (Weatherization) | Elec Savings on Fossil Homes (Refrigerators) | Refrigeration | 7.8987 | 12 | 0 | 0 | 0 | 0 | 0% | 0% | 0% | 100% | 100% | 100% | 100% | 100% | 100% | 586 | Res Refrigeration |  | 0.00034332 | Res Refrigeration | 27% | 40% | 13% | 20% | 0.20118 | 100% | 90% | 100% | 100% | [8 empty] | 0 | 0 | 0 | 0 | 0 | 0
A - Residential | C: Home Performance with Energy Star | HPwES (Weatherization) | Elec Savings on Fossil Homes (Elec Shell, Secondary Heating) | Envelope | 7.8987 | 18.2045 | 0 | 0 | 0 | 0 | 0% | 0% | 0% | 100% | 100% | 100% | 100% | 100% | 100% | 1500 | Res Shell (Heat & Cool) |  | 0.000337 | Res Shell (Heat & Cool) | 27% | 40% | 13% | 20% | 0.5055 | 72% | 28% | 72% | 72% | [8 empty] | 0 | 0 | 0 | 0 | 0 | 0
A - Residential | C: Home Performance with Energy Star | HPwES (Weatherization) | [6 empty] | 0 | 0 | 0% | 0% | 0% | 100% | 100% | 100% | 100% | 100% | 100% | [22 empty] | 0 | 0 | 0 | 0 | 0 | 0
A - Residential | C: Home Performance with Energy Star | HPwES (Weatherization) | Elec Savings on Baseload Homes (Lighting) | Lighting | 31 | 8 | 0 | 0 | 0 | 0 | 0% | 0% | 0% | 100% | 100% | 100% | 100% | 100% | 100% | 369.1245 | Res Lighting |  | 0.00034332 | Res Lighting | 27% | 40% | 13% | 20% | 0.12673 | 8% | 23% | 8% | 8% | [8 empty] | 0 | 0 | 0 | 0 | 0 | 0
A - Residential | C: Home Performance with Energy Star | HPwES (Weatherization) | Elec Savings on Baseload Homes (Refrigerators) | Refrigeration | 3.1 | 12 | 0 | 0 | 0 | 0 | 0% | 0% | 0% | 100% | 100% | 100% | 100% | 100% | 100% | 586 | Res Refrigeration |  | 0.00034332 | Res Refrigeration | 27% | 40% | 13% | 20% | 0.20118 | 100% | 90% | 100% | 100% | [8 empty] | 0 | 0 | 0 | 0 | 0 | 0
A - Residential | C: Home Performance with Energy Star | HPwES (Weatherization) | Elec Savings on Baseload Homes (Elec Shell, secondary heat) | Envelope |  | 18.2045 | 1 | 1 | 0 | 0 | 0% | 0% | 0% | 100% | 100% | 100% | 100% | 100% | 100% | 1500 | Res Shell (Heat & Cool) |  | 0.000337 | Res Shell (Heat & Cool) | 27% | 40% | 13% | 20% | 0.5055 | 72% | 28% | 72% | 72% | [8 empty] | 0 | 0 | 0 | 0 | 0 | 0
A - Residential | C: Home Performance with Energy Star | HPwES (Weatherization) |  | Envelope |  | 15 | 1000 | 500 | 0 | 500 | 0% | 0% | 0% | 100% | 100% | 100% | 100% | 100% | 100% | 100 | Res Space Heating |  | 0.00027778 | Res Space Heating | 30% | 70% | 0% | 0% | 0.027778 | 0% | 100% | 0% | 0% | [8 empty] | 0 | 0 | 0 | 0 | 0 | 0
[9 empty] | 0 |  |  |  |  | 100% | [27 empty] | 0 | 0 | 0 | 0 | 0 | 0
A - Residential | C: Home Performance with Energy Star | HPwES (Weatherization) | [7 empty] | 0 | 0% | 0% | 0% | 100% | 100% | 100% | 100% | 100% | 100% |  | Res Water Heating |  | 0.000152 | Res Water Heating | 27% | 40% | 13% | 20% | 0 | 75% | 100% | 75% | 75% | [8 empty] | 0 | 0 | 0 | 0 | 0 | 0
A - Residential | C: Home Performance with Energy Star | HPwES (Weatherization) | [7 empty] | 0 | 0% | 0% | 0% | 100% | 100% | 100% | 100% | 100% | 100% |  | Res Water Heating |  | 0.000152 | Res Water Heating | 27% | 40% | 13% | 20% | 0 | 75% | 100% | 75% | 75% | [8 empty] | 0 | 0 | 0 | 0 | 0 | 0
A - Residential | C: Home Performance with Energy Star | HPwES (Weatherization) | [7 empty] | 0 | 0% | 0% | 0% | 100% | 100% | 100% | 100% | 100% | 100% |  | Res Water Heating |  | 0.000152 | Res Water Heating | 27% | 40% | 13% | 20% | 0 | 75% | 100% | 75% | 75% | [8 empty] | 0 | 0 | 0 | 0 | 0 | 0
A - Residential | C: Home Performance with Energy Star | HPwES (Weatherization) | [7 empty] | 0 | 0% | 0% | 0% | 100% | 100% | 100% | 100% | 100% | 100% |  | Res Water Heating |  | 0.000152 | Res Water Heating | 27% | 40% | 13% | 20% | 0 | 75% | 100% | 75% | 75% | [8 empty] | 0 | 0 | 0 | 0 | 0 | 0
A - Residential | C: Home Performance with Energy Star | HPwES (Weatherization) | [7 empty] | 0 | 0% | 0% | 0% | 100% | 100% | 100% | 100% | 100% | 100% |  | Res Water Heating |  | 0.000152 | Res Water Heating | 27% | 40% | 13% | 20% | 0 | 75% | 100% | 75% | 75% | [8 empty] | 0 | 0 | 0 | 0 | 0 | 0
A - Residential | C: Home Performance with Energy Star | HPwES (Weatherization) | [7 empty] | 0 | 0% | 0% | 0% | 100% | 100% | 100% | 100% | 100% | 100% |  | Res Water Heating | 0.76473 | 0.000152 | Res Water Heating | 27% | 40% | 13% | 20% | 0.76473 | 75% | 100% | 75% | 75% | [8 empty] | 0 | 0 | 0 | 0 | 0 | 0
[14 empty] | 100% | [27 empty] | 0 | 0 | 0 | 0 | 0 | 0
[14 empty] | 100% | [27 empty] | 0 | 0 | 0 | 0 | 0 | 0
A - Residential | C: Home Performance with Energy Star | HPwES (Weatherization) | [7 empty] | 0 | 0% | 0% | 0% | 100% | 100% | 100% | 100% | 100% | 100% |  | Res Lighting |  | 0.00034332 | Res Lighting | 27% | 40% | 13% | 20% | 0 | 8% | 23% | 8% | 8% | [8 empty] | 0 | 0 | 0 | 0 | 0 | 0 |  | Based on Standard Watts of 58.99 and ENERGY STAR Watts of 19.28, kept on for 2 hours per day
A - Residential | C: Home Performance with Energy Star | HPwES (Weatherization) | [7 empty] | 0 | 0% | 0% | 0% | 100% | 100% | 100% | 100% | 100% | 100% |  | Res Lighting |  | 0.00034332 | Res Lighting | 27% | 40% | 13% | 20% | 0 | 8% | 23% | 8% | 8% | [8 empty] | 0 | 0 | 0 | 0 | 0 | 0 |  | Based on Standard Watts of 44.5 and ENERGY STAR Watts of 10.79, kept on for 2 hours per day
A - Residential | C: Home Performance with Energy Star | HPwES (Weatherization) | [7 empty] | 0 | 0% | 0% | 0% | 100% | 100% | 100% | 100% | 100% | 100% |  | Res Lighting |  | 0.00034332 | Res Lighting | 27% | 40% | 13% | 20% | 0 | 8% | 23% | 8% | 8% | [8 empty] | 0 | 0 | 0 | 0 | 0 | 0
A - Residential | C: Home Performance with Energy Star | HPwES (Weatherization) | [7 empty] | 0 | 0% | 0% | 0% | 100% | 100% | 100% | 100% | 100% | 100% |  | Res Lighting Outdoor |  | 0 | Res Lighting Outdoor | 0% | 0% | 0% | 0% | 0 | 0% | 0% | 0% | 0% | [8 empty] | 0 | 0 | 0 | 0 | 0 | 0
A - Residential | C: Home Performance with Energy Star | HPwES (Weatherization) | [7 empty] | 0 | 0% | 0% | 0% | 100% | 100% | 100% | 100% | 100% | 100% |  | Res Lighting |  | 0.00034332 | Res Lighting | 27% | 40% | 13% | 20% | 0 | 8% | 23% | 8% | 8% | [8 empty] | 0 | 0 | 0 | 0 | 0 | 0
A - Residential | C: Home Performance with Energy Star | HPwES (Weatherization) | [7 empty] | 0 | 0% | 0% | 0% | 100% | 100% | 100% | 100% | 100% | 100% |  | Res Refrigeration |  | 0.00034332 | Res Refrigeration | 27% | 40% | 13% | 20% | 0 | 100% | 90% | 100% | 100% | [8 empty] | 0 | 0 | 0 | 0 | 0 | 0 |  | Based on savings numbers from '3. ESApp White 2017'
[14 empty] | 100% | [27 empty] | 0 | 0 | 0 | 0 | 0 | 0
A - Residential | C: Home Performance with Energy Star | HPwES (HVAC Systems) | [7 empty] | 0 | 0% | 0% | 0% | 100% | 100% | 100% | 100% | 100% | 100% |  | Res Space Heating |  | 0.00027778 | Res Space Heating | 30% | 70% | 0% | 0% | 0 | 0% | 100% | 0% | 0% | [8 empty] | 0 | 0 | 0 | 0 | 0 | 0
A - Residential | C: Home Performance with Energy Star | HPwES (HVAC Systems) | [7 empty] | 0 | 0% | 0% | 0% | 100% | 100% | 100% | 100% | 100% | 100% |  | Res Space Heating |  | 0.00027778 | Res Space Heating | 30% | 70% | 0% | 0% | 0 | 0% | 100% | 0% | 0% | [8 empty] | 0 | 0 | 0 | 0 | 0 | 0
A - Residential | C: Home Performance with Energy Star | HPwES (HVAC Systems) | [7 empty] | 0 | 0% | 0% | 0% | 100% | 100% | 100% | 100% | 100% | 100% |  | Res Space Heating |  | 0.00027778 | Res Space Heating | 30% | 70% | 0% | 0% | 0 | 0% | 100% | 0% | 0% | [8 empty] | 0 | 0 | 0 | 0 | 0 | 0
A - Residential | C: Home Performance with Energy Star | HPwES (HVAC Systems) | [7 empty] | 0 | 0% | 0% | 0% | 100% | 100% | 100% | 100% | 100% | 100% |  | Res Space Heating |  | 0.00027778 | Res Space Heating | 30% | 70% | 0% | 0% | 0 | 0% | 100% | 0% | 0% | [8 empty] | 0 | 0 | 0 | 0 | 0 | 0
A - Residential | C: Home Performance with Energy Star | HPwES (HVAC Systems) | [7 empty] | 0 | 0% | 0% | 0% | 100% | 100% | 100% | 100% | 100% | 100% |  | Res Space Heating |  | 0.00027778 | Res Space Heating | 30% | 70% | 0% | 0% | 0 | 0% | 100% | 0% | 0% | [8 empty] | 0 | 0 | 0 | 0 | 0 | 0
[14 empty] | 100% | [27 empty] | 0 | 0 | 0 | 0 | 0 | 0
A - Residential | C: Home Performance with Energy Star | HPwES (HVAC Systems) | [7 empty] | 0 | 0% | 0% | 0% | 100% | 100% | 100% | 100% | 100% | 100% |  | Res Space Heating |  | 0.00027778 | Res Space Heating | 30% | 70% | 0% | 0% | 0 | 0% | 100% | 0% | 0% | [8 empty] | 0 | 0 | 0 | 0 | 0 | 0
A - Residential | C: Home Performance with Energy Star | HPwES (HVAC Systems) | [7 empty] | 0 | 0% | 0% | 0% | 100% | 100% | 100% | 100% | 100% | 100% |  | Res Space Heating |  | 0.00027778 | Res Space Heating | 30% | 70% | 0% | 0% | 0 | 0% | 100% | 0% | 0% | [8 empty] | 0 | 0 | 0 | 0 | 0 | 0
A - Residential | C: Home Performance with Energy Star | HPwES (HVAC Systems) | [7 empty] | 0 | 0% | 0% | 0% | 100% | 100% | 100% | 100% | 100% | 100% |  | Res Space Heating |  | 0.00027778 | Res Space Heating | 30% | 70% | 0% | 0% | 0 | 0% | 100% | 0% | 0% | [8 empty] | 0 | 0 | 0 | 0 | 0 | 0
A - Residential | C: Home Performance with Energy Star | HPwES (HVAC Systems) | [7 empty] | 0 | 0% | 0% | 0% | 100% | 100% | 100% | 100% | 100% | 100% |  | Res Space Heating |  | 0.00027778 | Res Space Heating | 30% | 70% | 0% | 0% | 0 | 0% | 100% | 0% | 0% | [8 empty] | 0 | 0 | 0 | 0 | 0 | 0
A - Residential | C: Home Performance with Energy Star | HPwES (HVAC Systems) | [7 empty] | 0 | 0% | 0% | 0% | 100% | 100% | 100% | 100% | 100% | 100% |  | Res Space Heating |  | 0.00027778 | Res Space Heating | 30% | 70% | 0% | 0% | 0 | 0% | 100% | 0% | 0% | [8 empty] | 0 | 0 | 0 | 0 | 0 | 0
[14 empty] | 100% | [27 empty] | 0 | 0 | 0 | 0 | 0 | 0
A - Residential | C: Home Performance with Energy Star | HPwES (HVAC Systems) | [7 empty] | 0 | 0% | 0% | 0% | 100% | 100% | 100% | 100% | 100% | 100% |  | Res Space Heating |  | 0.00027778 | Res Space Heating | 30% | 70% | 0% | 0% | 0 | 0% | 100% | 0% | 0% | [8 empty] | 0 | 0 | 0 | 0 | 0 | 0
A - Residential | C: Home Performance with Energy Star | HPwES (HVAC Systems) | [7 empty] | 0 | 0% | 0% | 0% | 100% | 100% | 100% | 100% | 100% | 100% |  | Res Cooling |  | 0.00040032 | Res Cooling | 0% | 0% | 70% | 30% | 0 | 24% | 0% | 24% | 24% | [8 empty] | 0 | 0 | 0 | 0 | 0 | 0
A - Residential | C: Home Performance with Energy Star | HPwES (HVAC Systems) | [7 empty] | 0 | 0% | 0% | 0% | 100% | 100% | 100% | 100% | 100% | 100% | [22 empty] | 0 | 0 | 0 | 0 | 0 | 0
A - Residential | C: Home Performance with Energy Star | HPwES (HVAC Systems) | [7 empty] | 0 | 0% | 0% | 0% | 100% | 100% | 100% | 100% | 100% | 100% |  | Res zZero Load Shape |  | 0 | Res zZero Load Shape | 0% | 0% | 0% | 0% | 0 | 0% | 0% | 0% | 0% | [8 empty] | 0 | 0 | 0 | 0 | 0 | 0
A - Residential | C: Home Performance with Energy Star | HPwES (HVAC Systems) | [7 empty] | 0 | 0% | 0% | 0% | 100% | 100% | 100% | 100% | 100% | 100% | [22 empty] | 0 | 0 | 0 | 0 | 0 | 0
A - Residential | C: Home Performance with Energy Star | HPwES (Weatherization) | [7 empty] | 0 | 0% | 0% | 0% | 100% | 100% | 100% | 100% | 100% | 100% |  | Res Space Heating | 0 | 0.00027778 | Res Space Heating | 30% | 70% | 0% | 0% | 0 | 0% | 100% | 0% | 0% | [8 empty] | 0 | 0 | 0 | 0 | 0 | 0
A - Residential | C: Home Performance with Energy Star | HPwES (Weatherization) | [7 empty] | 0 | 0% | 0% | 0% | 100% | 100% | 100% | 100% | 100% | 100% |  | Res Space Heating | 0 | 0.00027778 | Res Space Heating | 30% | 70% | 0% | 0% | 0 | 0% | 100% | 0% | 0% | [8 empty] | 0 | 0 | 0 | 0 | 0 | 0
A - Residential | C: Home Performance with Energy Star | HPwES (Weatherization) | [7 empty] | 0 | 0% | 0% | 0% | 100% | 100% | 100% | 100% | 100% | 100% |  | Res Space Heating | 0 | 0.00027778 | Res Space Heating | 30% | 70% | 0% | 0% | 0 | 0% | 100% | 0% | 0% | [8 empty] | 0 | 0 | 0 | 0 | 0 | 0
A - Residential | C: Home Performance with Energy Star | HPwES (Weatherization) | [7 empty] | 0 | 0% | 0% | 0% | 100% | 100% | 100% | 100% | 100% | 100% |  | Res Space Heating | 0 | 0.00027778 | Res Space Heating | 30% | 70% | 0% | 0% | 0 | 0% | 100% | 0% | 0%
A - Residential | C: Home Performance with Energy Star | HPwES (Weatherization) | [7 empty] | 0 | 0% | 0% | 0% | 100% | 100% | 100% | 100% | 100% | 100% |  | Res Space Heating | 0 | 0.00027778 | Res Space Heating | 30% | 70% | 0% | 0% | 0 | 0% | 100% | 0% | 0%
A - Residential | C: Home Performance with Energy Star | HPwES (HVAC Systems) | [7 empty] | 0 | 0% | 0% | 0% | 100% | 100% | 100% | 100% | 100% | 100% |  | Res Space Heating |  | 0.00027778 | Res Space Heating | 30% | 70% | 0% | 0% | 0 | 0% | 100% | 0% | 0% | NG - Res Gas Old Bldg | 27.5 | [6 empty] | 0 | 0 | 0 | 0 | 0 | 0
A - Residential | C: Home Performance with Energy Star | HPwES (HVAC Systems) | [7 empty] | 0 | 0% | 0% | 0% | 100% | 100% | 100% | 100% | 100% | 100% |  | Res Space Heating |  | 0.00027778 | Res Space Heating | 30% | 70% | 0% | 0% | 0 | 0% | 100% | 0% | 0% | NG - Res Gas Old Bldg | 26.5119
A - Residential | C: Home Performance with Energy Star | HPwES (Weatherization) | [7 empty] | 0 | 0% | 0% | 0% | 100% | 100% | 100% | 100% | 100% | 100% |  | Res zZero Load Shape |  | 0 | Res zZero Load Shape | 0% | 0% | 0% | 0% | 0 | 0% | 0% | 0% | 0% | [8 empty] | 0 | 0 | 0 | 0 | 0 | 0
A - Residential | C: Home Performance with Energy Star | HPwES (Weatherization) | [7 empty] | 0 | 0% | 0% | 0% | 100% | 100% | 100% | 100% | 100% | 100% |  | Res zZero Load Shape |  | 0 | Res zZero Load Shape | 0% | 0% | 0% | 0% | 0 | 0% | 0% | 0% | 0% | [8 empty] | 0 | 0 | 0 | 0 | 0 | 0
A - Residential | C: Home Performance with Energy Star | 0 | <<< Total Rebate Processing >>>> | [6 empty] | 0 |  |  |  | 100% | [27 empty] | 0 | 0 | 0 | 0 | 0 | 0
[14 empty] | 100% | [27 empty] | 0 | 0 | 0 | 0 | 0 | 0
[14 empty] | 100% | [27 empty] | 0 | 0 | 0 | 0 | 0 | 0
[14 empty] | 100% | [27 empty] | 0 | 0 | 0 | 0 | 0 | 0
A - Residential | D: Energy Star Products | ES Appliances (White Goods) | Energy Star Clothes Washers | Hot Water | 203.7903 | 11 | 30 | 30 | 4.5 | 20 | 0% | 0% | 0% | 100% | 100% | 100% | 100% | 100% | 100% | 123.91 | Res Water Heating |  | 0.000152 | Res Water Heating | 27% | 40% | 13% | 20% | 0.018834 | 75% | 100% | 75% | 75% | NG - Res Hot Water | 0.0658 | Fuel Oil - Residential Distillate | 0.0418 | Propane (11) | 0.0022 | 1180 |  | 0 | 0 | 0 | 0 | 0 | 0 | 7.4818 | Based on savings numbers from '3. ESApp White 2017'
A - Residential | D: Energy Star Products | ES Appliances (White Goods) | Energy Star Clothes Dryer | Hot Water | 20 | 12 | 40 | 40 | 4.5 | 0 | 0% | 0% | 0% | 100% | 100% | 100% | 100% | 100% | 100% | 160.1806 | Residential Laundry (Clothes Washer) | 0.56604 | 0.00015244 | Residential Laundry (Clothes Washer) | 35.3% | 31.27% | 17.34% | 16.08% | 0.56604 | 100% | 90% | 100% | 100% | [8 empty] | 0 | 0 | 0 | 0 | 0 | 0 | 44.1061 | Based on Standard Cooling SEER of 9.8 and ENERGY STAR Cooling SEER of 10.8. Also, considering average operating hours of 171 and capacity of 10000 Btuh.
A - Residential | D: Energy Star Products | ES Appliances (White Goods) | Energy Star Dishwashers | Hot Water |  | 10 | 10 | 0 | 92.5 | 0 | 0% | 0% | 0% | 100% | 100% | 100% | 100% | 100% | 100% | 13.69 | Res Water Heating |  | 0.000152 | Res Water Heating | 27% | 40% | 13% | 20% | 0.0020809 | 75% | 100% | 75% | 75% | [8 empty] | 0 | 0 | 0 | 0 | 0 | 0 |  | Based on Standard Annual kWh Usage of 755 with an average operating hours of 8760.
A - Residential | D: Energy Star Products | ES Appliances (White Goods) | Energy Star Room Air Conditioners | HVAC | 55 | 9 | 20 | 20 | 0.5 | 0 | 0% | 0% | 0% | 100% | 100% | 100% | 100% | 100% | 100% | 16.1565 | Res Cooling | 0.094482 | 0.00040032 | Res Cooling | 0% | 0% | 70% | 30% | 0.094482 | 24% | 0% | 24% | 24% | [8 empty] | 0 | 0 | 0 | 0 | 0 | 0 | 2.9373 | Based on Standard Annual W Usage of 90 and ENERGY STAR Annual W Usage of 64.3, with an average operating hours of 3076.95.
A - Residential | D: Energy Star Products | ES Appliances (White Goods) | Energy Star Room Air Purifier | Process | 5 | 9 | 15 | 15 | 4.5 | 0 | 0% | 0% | 0% | 100% | 100% | 100% | 100% | 100% | 100% | 390.4333 | Res Generic | 0.066855 | 0 | Res Generic | 27% | 40% | 13% | 20% | 0.066855 | 100% | 92% | 100% | 100% | [8 empty] | 0 | 0 | 0 | 0 | 0 | 0 | 23.5048 | Based on savings numbers from '3. ESApp White 2017'
A - Residential | D: Energy Star Products | ES Appliances (White Goods) | Energy Star Refrigerators | Refrigeration | 110 | 12 | 20 | 20 | 4.5 | 0 | 0% | 0% | 0% | 100% | 100% | 100% | 100% | 100% | 100% | 41.363 | Res Refrigeration | 0.0047218 | 0.00034332 | Res Refrigeration | 27% | 40% | 13% | 20% | 0.0047218 | 100% | 90% | 100% | 100% | [8 empty] | 0 | 0 | 0 | 0 | 0 | 0 | 2.1225 | Based on Standard Annual W Usage of 100 W and ENERGY STAR Annual W Usage of 33, with an average operating hours of 5840. Also, accounted for Standard Annual Standby kWh Usage of 2.9 and ENERGY STAR Annual Standby kWh Usage of 1.80 kWh.
A - Residential | D: Energy Star Products | ES Appliances (White Goods) | Energy Star Freezers | Refrigeration |  | 12 | 0 | 0 | 92.5 | 0 | 0% | 0% | 0% | 100% | 100% | 100% | 100% | 100% | 100% | 30.25 | Res Refrigeration | 0.0034532 | 0.00034332 | Res Refrigeration | 27% | 40% | 13% | 20% | 0.0034532 | 100% | 90% | 100% | 100% | [8 empty] | 0 | 0 | 0 | 0 | 0 | 0 |  | Based on Standard Annual kWh Usage of 658 with an average operating hours of 8760.
A - Residential | D: Energy Star Products | ES Appliances (White Goods) | Energy Star Dehumidifiers | Custom Measures | 5 | 12 | 50 | 25 | 0 | 0 | 0% | 0% | 0% | 100% | 100% | 100% | 100% | 100% | 100% | 162.2688 | Res Cooling | 0.099429 | 0.00040032 | Res Cooling | 0% | 0% | 70% | 30% | 0.099429 | 24% | 0% | 24% | 24% | [8 empty] | 0 | 0 | 0 | 0 | 0 | 0 | 3.5739 | Based on Standard W Usage of 94.48 with an average operating hours of 171.
A - Residential | D: Energy Star Products | ES Appliances (White Goods) | Energy Star Pool Pumps (2 Speed) | Custom Measures | 2 | 10 | 235 | 200 | 4.5 | 0 | 0% | 0% | 0% | 100% | 100% | 100% | 100% | 100% | 100% | 781.6797 | Res Pool Pumps | 0.8571 | 0.00054825 | Res Pool Pumps | 0% | 0% | 50% | 50% | 0.8571 | 100% | 0% | 100% | 100% | [8 empty] | 0 | 0 | 0 | 0 | 0 | 0 | 10.777 | Based on savings numbers from '3. ESApp White 2017'
A - Residential | D: Energy Star Products | ES Appliances (White Goods) | Energy Star Pool Pumps (Variable Speed) | Custom Measures | 3 | 10 | 549 | 500 | 4.5 | 49 | 0% | 0% | 0% | 100% | 100% | 100% | 100% | 100% | 100% | 945.8758 | Res Pool Pumps | 0.51857 | 0.00054825 | Res Pool Pumps | 0% | 0% | 50% | 50% | 0.51857 | 100% | 0% | 100% | 100% | [8 empty] | 0 | 0 | 0 | 0 | 0 | 0 | 3.2511
A - Residential | D: Energy Star Products | ES Appliances (White Goods) | Energy Star Televisions | Custom Measures |  | 12 | 0 | 0 | 4.5 | 0 | 0% | 0% | 0% | 100% | 100% | 100% | 100% | 100% | 100% | 150 | Res Lighting |  | 0.00034332 | Res Lighting | 27% | 40% | 13% | 20% | 0.051497 | 8% | 23% | 8% | 8% | [8 empty] | 0 | 0 | 0 | 0 | 0 | 0
A - Residential | D: Energy Star Products | ES Appliances (White Goods) | Energy Star Computer Monitors | Custom Measures |  | 9 | 0 | 0 | 92.5 | 0 | 0% | 0% | 0% | 100% | 100% | 100% | 100% | 100% | 100% | 0 | Res Lighting |  | 0.00034332 | Res Lighting | 27% | 40% | 13% | 20% | 0 | 8% | 23% | 8% | 8% | [8 empty] | 0 | 0 | 0 | 0 | 0 | 0
A - Residential | D: Energy Star Products | ES Appliances (White Goods) | Primary Refrigerator Recycling/Pickup/Turnin | Refrigeration | 5 | 8 | 122.5 | 122.5 | 0 | 0 | 0% | 0% | 0% | 100% | 100% | 100% | 100% | 100% | 100% | 491.637 | Res Refrigeration | 0.056123 | 0.00034332 | Res Refrigeration | 27% | 40% | 13% | 20% | 0.056123 | 100% | 90% | 100% | 100% | [8 empty] | 0 | 0 | 0 | 0 | 0 | 0 | 2.7734
A - Residential | D: Energy Star Products | ES Appliances (White Goods) | 2nd Refrigerator Pickup/Turnin | Refrigeration | 70 | 8 | 122.5 | 122.5 | 0 | 0 | 0% | 0% | 0% | 100% | 100% | 100% | 100% | 100% | 100% | 755 | Res Refrigeration | 0.086187 | 0.00034332 | Res Refrigeration | 27% | 40% | 13% | 20% | 0.086187 | 100% | 90% | 100% | 100% | [8 empty] | 0 | 0 | 0 | 0 | 0 | 0 | 4.259 | Based on Standard Annual kWh Usage of 755 with an average operating hours of 8760.
A - Residential | D: Energy Star Products | ES Appliances (White Goods) | 2nd Freezer Pickup/Turnin | Refrigeration | 5 | 8 | 122.5 | 122.5 | 0 | 0 | 0% | 0% | 0% | 100% | 100% | 100% | 100% | 100% | 100% | 658 | Res Refrigeration | 0.075114 | 0.00034332 | Res Refrigeration | 27% | 40% | 13% | 20% | 0.075114 | 100% | 90% | 100% | 100% | [8 empty] | 0 | 0 | 0 | 0 | 0 | 0 | 3.7118 | Based on Standard Annual kWh Usage of 658 with an average operating hours of 8760.
A - Residential | D: Energy Star Products | ES Appliances (White Goods) | Room AC Pickup/Turnin | HVAC |  | 5 | 22 | 22 | 9.58 | 534 | 0% | 0% | 0% | 100% | 100% | 100% | 100% | 100% | 100% | 16.1565 | Res Cooling | 0.094482 | 0.00040032 | Res Cooling | 0% | 0% | 70% | 30% | 0.094482 | 24% | 0% | 24% | 24% | [8 empty] | 0 | 0 | 0 | 0 | 0 | 0 |  | Based on Standard W Usage of 94.48 with an average operating hours of 171.
A - Residential | D: Energy Star Products | ES Appliances (White Goods) | Central Air 16 SEER 3 ton ($250 default) | HVAC | 1 | 12 | 556 | 210 | 6.59 | 346 | 0% | 0% | 0% | 100% | 100% | 100% | 100% | 100% | 100% | 199.9038 | Res Cooling | 0.51923 | 0.00040032 | Res Cooling | 0% | 0% | 70% | 30% | 0.51923 | 24% | 0% | 24% | 24% | [8 empty] | 0 | 0 | 0 | 0 | 0 | 0 | 0.89564 | Based on Baseline SEER of 13 and Installed SEER of 16. Also, considering average operating hours of 385 and capacity of 36000 Btuh
A - Residential | D: Energy Star Products | ES Appliances (White Goods) | Central Air 17 SEER 3 ton | HVAC |  | 12 | 556 | 210 | 6.59 | 346 | 0% | 0% | 0% | 100% | 100% | 100% | 100% | 100% | 100% | 250.8597 | Res Cooling | 0.65158 | 0.00040032 | Res Cooling | 0% | 0% | 70% | 30% | 0.65158 | 24% | 0% | 24% | 24% | [8 empty] | 0 | 0 | 0 | 0 | 0 | 0 |  | Based on Baseline SEER of 13 and Installed SEER of 17. Also, considering average operating hours of 385 and capacity of 36000 Btuh
A - Residential | D: Energy Star Products | ES Appliances (White Goods) | Central Air 18 SEER 3 ton ($500 default) | HVAC |  | 12 | 556 | 210 | 6.59 | 346 | 0% | 0% | 0% | 100% | 100% | 100% | 100% | 100% | 100% | 296.1538 | Res Cooling | 0.76923 | 0.00040032 | Res Cooling | 0% | 0% | 70% | 30% | 0.76923 | 24% | 0% | 24% | 24% | [8 empty] | 0 | 0 | 0 | 0 | 0 | 0 |  | Based on Baseline SEER of 13 and Installed SEER of 18. Also, considering average operating hours of 385 and capacity of 36000 Btuh
A - Residential | D: Energy Star Products | ES Appliances (White Goods) | Central Air 19 SEER 3 ton | HVAC |  | 12 | 556 | 210 | 6.59 | 346 | 0% | 0% | 0% | 100% | 100% | 100% | 100% | 100% | 100% | 336.6802 | Res Cooling | 0.87449 | 0.00040032 | Res Cooling | 0% | 0% | 70% | 30% | 0.87449 | 24% | 0% | 24% | 24% | [8 empty] | 0 | 0 | 0 | 0 | 0 | 0 |  | Based on Baseline SEER of 13 and Installed SEER of 19. Also, considering average operating hours of 385 and capacity of 36000 Btuh
A - Residential | D: Energy Star Products | ES Appliances (White Goods) | Central Air 20 SEER 3 ton | HVAC |  | 12 | 556 | 210 | 6.59 | 346 | 0% | 0% | 0% | 100% | 100% | 100% | 100% | 100% | 100% | 373.1538 | Res Cooling | 0.96923 | 0.00040032 | Res Cooling | 0% | 0% | 70% | 30% | 0.96923 | 24% | 0% | 24% | 24% | [8 empty] | 0 | 0 | 0 | 0 | 0 | 0 |  | Based on Baseline SEER of 13 and Installed SEER of 20. Also, considering average operating hours of 385 and capacity of 36000 Btuh
A - Residential | D: Energy Star Products | ES Appliances (White Goods) | Central Air other (user defined) | HVAC |  | 12 | 556 | 210 | 6.59 | 346 | 0% | 0% | 0% | 100% | 100% | 100% | 100% | 100% | 100% | 406.1538 | Res Cooling | 1.0549 | 0.00040032 | Res Cooling | 0% | 0% | 70% | 30% | 1.0549 | 24% | 0% | 24% | 24% | [8 empty] | 0 | 0 | 0 | 0 | 0 | 0
A - Residential | D: Energy Star Products | ES Appliances (White Goods) | Central Air other (user defined) | HVAC |  | 12 | 556 | 210 | 6.59 | 346 | 0% | 0% | 0% | 100% | 100% | 100% | 100% | 100% | 100% | 436.1538 | Res Cooling | 1.1329 | 0.00040032 | Res Cooling | 0% | 0% | 70% | 30% | 1.1329 | 24% | 0% | 24% | 24% | [8 empty] | 0 | 0 | 0 | 0 | 0 | 0
A - Residential | D: Energy Star Products | ES Appliances (White Goods) | DHPMS 15 SEER 1 ton (Cooling Only Unit) | HVAC |  | 12 | 70 | 70 | 6.03 | 0 |  |  |  | 100% | 100% |  |  |  |  | 47.3846 | Res Cooling | 0.12308 | 0.00040032 | Res Cooling | 0% | 0% | 70% | 30% | 0.12308 | 24% | 0% | 24% | 24% | [8 empty] | 0 | 0 | 0 | 0 | 0 | 0
A - Residential | D: Energy Star Products | ES Appliances (White Goods) | DHPMS 16 SEER 1 ton (Cooling Only Unit) | HVAC | 1 | 12 | 70 | 70 | 6.03 | 0 | 0% | 0% | 0% | 100% | 100% | 100% | 100% | 100% | 100% | 66.6346 | Res Cooling | 0.17308 | 0.00040032 | Res Cooling | 0% | 0% | 70% | 30% | 0.17308 | 24% | 0% | 24% | 24% | [8 empty] | 0 | 0 | 0 | 0 | 0 | 0 | 2.3713
A - Residential | D: Energy Star Products | ES Appliances (White Goods) | DHPMS 17 SEER 1 ton (Cooling Only Unit) | HVAC |  | 12 | 70 | 70 | 6.03 | 0 | 0% | 0% | 0% | 100% | 100% | 100% | 100% | 100% | 100% | 83.6199 | Res Cooling | 0.21719 | 0.00040032 | Res Cooling | 0% | 0% | 70% | 30% | 0.21719 | 24% | 0% | 24% | 24% | [8 empty] | 0 | 0 | 0 | 0 | 0 | 0
A - Residential | D: Energy Star Products | ES Appliances (White Goods) | DHPMS 18 SEER 1 ton (Cooling Only Unit) | HVAC |  | 12 | 70 | 70 | 6.03 | 0 | 0% | 0% | 0% | 100% | 100% | 100% | 100% | 100% | 100% | 98.7179 | Res Cooling | 0.25641 | 0.00040032 | Res Cooling | 0% | 0% | 70% | 30% | 0.25641 | 24% | 0% | 24% | 24% | [8 empty] | 0 | 0 | 0 | 0 | 0 | 0
A - Residential | D: Energy Star Products | ES Appliances (White Goods) | DHPMS 19 SEER 1 ton (Cooling Only Unit) | HVAC |  | 12 | 70 | 70 | 6.03 | 0 | 0% | 0% | 0% | 100% | 100% | 100% | 100% | 100% | 100% | 112.2267 | Res Cooling | 0.2915 | 0.00040032 | Res Cooling | 0% | 0% | 70% | 30% | 0.2915 | 24% | 0% | 24% | 24% | [8 empty] | 0 | 0 | 0 | 0 | 0 | 0
A - Residential | D: Energy Star Products | ES Appliances (White Goods) | DHPMS 20 SEER 1 ton (Cooling Only Unit) | HVAC |  | 12 | 70 | 70 | 6.03 | 0 | 0% | 0% | 0% | 100% | 100% | 100% | 100% | 100% | 100% | 124.3846 | Res Cooling | 0.32308 | 0.00040032 | Res Cooling | 0% | 0% | 70% | 30% | 0.32308 | 24% | 0% | 24% | 24% | [8 empty] | 0 | 0 | 0 | 0 | 0 | 0
A - Residential | D: Energy Star Products | ES Appliances (White Goods) | DHPMS other SEER 1 ton (Cooling Only Unit) | HVAC |  | 12 | 70 | 70 | 6.03 | 0 | 0% | 0% | 0% | 100% | 100% | 100% | 100% | 100% | 100% | 135.3846 | Res Cooling | 0.35165 | 0.00040032 | Res Cooling | 0% | 0% | 70% | 30% | 0.35165 | 24% | 0% | 24% | 24% | [8 empty] | 0 | 0 | 0 | 0 | 0 | 0
A - Residential | D: Energy Star Products | ES Appliances (White Goods) | DHPMS other SEER 1 ton (Cooling Only Unit) | HVAC |  | 12 | 70 | 70 | 6.03 | 0 | 0% | 0% | 0% | 100% | 100% | 100% | 100% | 100% | 100% | 145.3846 | Res Cooling | 0.37762 | 0.00040032 | Res Cooling | 0% | 0% | 70% | 30% | 0.37762 | 24% | 0% | 24% | 24% | [8 empty] | 0 | 0 | 0 | 0 | 0 | 0
A - Residential | D: Energy Star Products | ES Appliances (White Goods) | Wif Thermostat on Central Air and/or Cooling-Only DHPMS | HVAC | 1 | 12 | 268 | 100 | 6.15 | 168 | 0% | 0% | 0% | 100% | 100% | 100% | 100% | 100% | 100% | 32.7032 | Res Cooling |  | 0.00040032 | Res Cooling | 0% | 0% | 70% | 30% | 0.013092 | 24% | 0% | 24% | 24% | [8 empty] | 0 | 0 | 0 | 0 | 0 | 0 | 0.11623
A - Residential | D: Energy Star Products | ES Appliances (White Goods) | ASHP 15.0 SEER Heating/Cooling 3 ton, Cooling Portion | HVAC |  | 12 | 125 | 125 | 3.375 | 0 | 0% | 0% | 0% | 100% | 100% |  |  |  |  | 66 | Res Cooling | 0.17143 | 0.00040032 | Res Cooling | 0% | 0% | 70% | 30% | 0.17143 | 24% | 0% | 24% | 24% | [8 empty] | 0 | 0 | 0 | 0 | 0 | 0 |  | Based on Baseline HSPF of 8.2 and Installed HSPF of 8.5. Also, considering average operating hours of 2641 and capacity of 36000 Btuh
A - Residential | D: Energy Star Products | ES Appliances (White Goods) | ASHP 16.0 SEER Heating/Cooling 3 ton ($250 default), Cooling Portion | HVAC | 2 | 12 | 125 | 125 | 3.375 | 0 | 0% | 0% | 0% | 100% | 100% | 100% | 100% | 100% | 100% | 123.75 | Res Cooling | 0.32143 | 0.00040032 | Res Cooling | 0% | 0% | 70% | 30% | 0.32143 | 24% | 0% | 24% | 24% | [8 empty] | 0 | 0 | 0 | 0 | 0 | 0 | 2.4662 | Based on Baseline HSPF of 8.2 and Installed HSPF of 9. Also, considering average operating hours of 2641 and capacity of 36000 Btuh
A - Residential | D: Energy Star Products | ES Appliances (White Goods) | ASHP 17.0 SEER Heating/Cooling 3 ton, Cooling Portion | HVAC |  | 12 | 125 | 125 | 3.375 | 0 | 0% | 0% | 0% | 100% | 100% | 100% | 100% | 100% | 100% | 174.7059 | Res Cooling | 0.45378 | 0.00040032 | Res Cooling | 0% | 0% | 70% | 30% | 0.45378 | 24% | 0% | 24% | 24% | [8 empty] | 0 | 0 | 0 | 0 | 0 | 0 |  | Based on Baseline HSPF of 8.2 and Installed HSPF of 9.5. Also, considering average operating hours of 2641 and capacity of 36000 Btuh
A - Residential | D: Energy Star Products | ES Appliances (White Goods) | ASHP 18.0 SEER Heating/Cooling 3 ton ($500 default), Cooling Portion | HVAC | 1 | 12 | 250 | 250 | 3.875 | 0 | 0% | 0% | 0% | 100% | 100% | 100% | 100% | 100% | 100% | 220 | Res Cooling | 0.57143 | 0.00040032 | Res Cooling | 0% | 0% | 70% | 30% | 0.57143 | 24% | 0% | 24% | 24% | [8 empty] | 0 | 0 | 0 | 0 | 0 | 0 | 2.1921 | Based on Baseline HSPF of 8.2 and Installed HSPF of 10. Also, considering average operating hours of 2641 and capacity of 36000 Btuh
A - Residential | D: Energy Star Products | ES Appliances (White Goods) | ASHP 20.0 SEER Heating/Cooling 3 ton, Cooling Portion | HVAC |  | 12 | 250 | 250 | 3.875 | 0 | 0% | 0% | 0% | 100% | 100% | 100% | 100% | 100% | 100% | 297 | Res Cooling | 0.77143 | 0.00040032 | Res Cooling | 0% | 0% | 70% | 30% | 0.77143 | 24% | 0% | 24% | 24% | [8 empty] | 0 | 0 | 0 | 0 | 0 | 0 |  | Based on Baseline HSPF of 8.2 and Installed HSPF of 10.5. Also, considering average operating hours of 2641 and capacity of 36000 Btuh
A - Residential | D: Energy Star Products | ES Appliances (White Goods) | ASHP 22.0 SEER Heating/Cooling 3 ton, Cooling Portion | HVAC |  | 12 | 250 | 250 | 3.875 | 0 |  |  |  | 100% | 100% |  |  |  |  | 360 | Res Cooling | 0.93506 | 0.00040032 | Res Cooling | 0% | 0% | 70% | 30% | 0.93506 | 24% | 0% | 24% | 24% | [8 empty] | 0 | 0 | 0 | 0 | 0 | 0 |  | Based on Baseline HSPF of 8.2 and Installed HSPF of 11. Also, considering average operating hours of 2641 and capacity of 36000 Btuh
A - Residential | D: Energy Star Products | ES Appliances (White Goods) | Wifi Thermostats on ASHP Heating/Cooling, Cooling Portion | HVAC | 1.02 | 12 | 134 | 50 | 3.075 | 84 | 0% | 0% | 0% | 100% | 100% | 100% | 100% | 100% | 100% | 31.9916 | Res Cooling | 0.083095 | 0.00040032 | Res Cooling | 0% | 0% | 70% | 30% | 0.083095 | 24% | 0% | 24% | 24% | [8 empty] | 0 | 0 | 0 | 0 | 0 | 0 | 0.59473 | EPA Calculator show 16.6% savings with a programmable thermostat
A - Residential | D: Energy Star Products | ES Appliances (White Goods) | ASHP 8.5 HSPF Heating/Cooling 3 ton, Heating Portion | HVAC | 0 | 12 | 125 | 125 | 3.375 | 0 | 0% | 0% | 0% | 100% | 100% | 100% | 100% | 100% | 100% | 409.2224 | Res Space Heating |  | 0.00027778 | Res Space Heating | 30% | 70% | 0% | 0% | 0.11367 | 0% | 100% | 0% | 0% | [8 empty] | 0 | 0 | 0 | 0 | 0 | 0 |  | Based on Baseline HSPF of 8.2 and Installed HSPF of 8.5. Also, considering average operating hours of 2641 and capacity of 36000 Btuh
A - Residential | D: Energy Star Products | ES Appliances (White Goods) | ASHP 9.0 HSPF Heating/Cooling 3 ton ($250 default), Heating Portion | HVAC | 2 | 12 | 125 | 125 | 3.375 | 0 | 0% | 0% | 0% | 100% | 100% | 100% | 100% | 100% | 100% | 1030.6341 | Res Space Heating |  | 0.00027778 | Res Space Heating | 30% | 70% | 0% | 0% | 0.28629 | 0% | 100% | 0% | 0% | [8 empty] | 0 | 0 | 0 | 0 | 0 | 0 | 5.9286 | Based on Baseline HSPF of 8.2 and Installed HSPF of 9. Also, considering average operating hours of 2641 and capacity of 36000 Btuh
A - Residential | D: Energy Star Products | ES Appliances (White Goods) | ASHP 9.5 HSPF Heating/Cooling 3 ton, Heating Portion | HVAC | 0 | 12 | 125 | 125 | 3.375 | 0 | 0% | 0% | 0% | 100% | 100% | 100% | 100% | 100% | 100% | 1586.6341 | Res Space Heating |  | 0.00027778 | Res Space Heating | 30% | 70% | 0% | 0% | 0.44073 | 0% | 100% | 0% | 0% | [8 empty] | 0 | 0 | 0 | 0 | 0 | 0 |  | Based on Baseline HSPF of 8.2 and Installed HSPF of 9.5. Also, considering average operating hours of 2641 and capacity of 36000 Btuh
A - Residential | D: Energy Star Products | ES Appliances (White Goods) | ASHP 10 HSPF Heating/Cooling 3 ton ($500 default), Heating Portion | HVAC | 1 | 12 | 250 | 250 | 3.875 | 0 | 0% | 0% | 0% | 100% | 100% | 100% | 100% | 100% | 100% | 2087.0341 | Res Space Heating |  | 0.00027778 | Res Space Heating | 30% | 70% | 0% | 0% | 0.57973 | 0% | 100% | 0% | 0% | [8 empty] | 0 | 0 | 0 | 0 | 0 | 0 | 6.0027 | Based on Baseline HSPF of 8.2 and Installed HSPF of 10. Also, considering average operating hours of 2641 and capacity of 36000 Btuh
A - Residential | D: Energy Star Products | ES Appliances (White Goods) | ASHP 10.5 HSPF Heating/Cooling 3 ton, Heating Portion | HVAC | 0 | 12 | 250 | 250 | 3.875 | 0 | 0% | 0% | 0% | 100% | 100% | 100% | 100% | 100% | 100% | 2539.777 | Res Space Heating |  | 0.00027778 | Res Space Heating | 30% | 70% | 0% | 0% | 0.70549 | 0% | 100% | 0% | 0% | [8 empty] | 0 | 0 | 0 | 0 | 0 | 0 |  | Based on Baseline HSPF of 8.2 and Installed HSPF of 10.5. Also, considering average operating hours of 2641 and capacity of 36000 Btuh
A - Residential | D: Energy Star Products | ES Appliances (White Goods) | ASHP 11.0 HSPF Heating/Cooling 3 ton, Heating Portion | HVAC | 0 | 12 | 250 | 250 | 3.875 | 0 | 0% | 0% | 0% | 100% | 100% | 100% | 100% | 100% | 100% | 2951.3614 | Res Space Heating |  | 0.00027778 | Res Space Heating | 30% | 70% | 0% | 0% | 0.81982 | 0% | 100% | 0% | 0% | [8 empty] | 0 | 0 | 0 | 0 | 0 | 0 |  | Based on Baseline HSPF of 8.2 and Installed HSPF of 11. Also, considering average operating hours of 2641 and capacity of 36000 Btuh
A - Residential | D: Energy Star Products | ES Appliances (White Goods) | Wifi Thermostats on ASHP Heating/Cooling, Heating Portion | HVAC | 1.5 | 12 | 134 | 50 | 3.075 | 84 | 0% | 0% | 0% | 100% | 100% | 100% | 100% | 100% | 100% | 296.7462 | Res Space Heating |  | 0.00027778 | Res Space Heating | 30% | 70% | 0% | 0% | 0.082429 | 0% | 100% | 0% | 0% | [8 empty] | 0 | 0 | 0 | 0 | 0 | 0 | 1.5924 | EPA Calculator show 16.6% savings with a programmable thermostat
A - Residential | D: Energy Star Products | ES Appliances (White Goods) | Geothermal Heating | HVAC |  | 10 | 1000 | 500 | 1 | 500 | 0% | 0% | 0% | 100% | 100% | 100% | 100% | 100% | 100% | 100 | Res Space Heating |  | 0.00027778 | Res Space Heating | 30% | 70% | 0% | 0% | 0.027778 | 0% | 100% | 0% | 0% | [8 empty] | 0 | 0 | 0 | 0 | 0 | 0
A - Residential | D: Energy Star Products | ES Appliances (White Goods) | Geothermal Cooling | HVAC |  | 10 | 1000 | 500 | 1 | 500 | 0% | 0% | 0% | 100% | 100% | 100% | 100% | 100% | 100% | 100 | Res Cooling |  | 0.00040032 | Res Cooling | 0% | 0% | 70% | 30% | 0.040032 | 24% | 0% | 24% | 24% | [8 empty] | 0 | 0 | 0 | 0 | 0 | 0
A - Residential | D: Energy Star Products | ES Appliances (White Goods) | Geothermal Water | HVAC |  | 10 | 1000 | 500 | 1 | 500 |  |  |  | 100% | 100% |  |  |  |  | 100 | Res Water Heating |  | 0.000152 | Res Water Heating | 27% | 40% | 13% | 20% | 0.0152 | 75% | 100% | 75% | 75% | [8 empty] | 0 | 0 | 0 | 0 | 0 | 0
A - Residential | D: Energy Star Products | ES Appliances (White Goods) | Geothermal Other (user defined) | HVAC | [5 empty] | 0 | 0% | 0% | 0% | 100% | 100% | 100% | 100% | 100% | 100% | 100 | [21 empty] | 0 | 0 | 0 | 0 | 0 | 0
A - Residential | D: Energy Star Products | ES Appliances (White Goods) | DHPMS Heating/Cooling (per ton) 15 SEER, Cooling Portion | HVAC |  | 12 | 125 | 125 | 3.375 | 0 | 0% | 0% | 0% | 100% | 100% | 100% | 100% | 100% | 100% | 47.3846 | Res Cooling |  | 0.00040032 | Res Cooling | 0% | 0% | 70% | 30% | 0.018969 | 24% | 0% | 24% | 24% | [8 empty] | 0 | 0 | 0 | 0 | 0 | 0 |  | Based on Baseline SEER of 13 and Installed SEER of 15. Also, considering average operating hours of 385 and capacity of 12000 Btuh
A - Residential | D: Energy Star Products | ES Appliances (White Goods) | DHPMS Heating/Cooling (per ton) 16 SEER ($250 default), Cooling Portion | HVAC | 20 | 12 | 125 | 125 | 3.375 | 0 | 0% | 0% | 0% | 100% | 100% | 100% | 100% | 100% | 100% | 66.6346 | Res Cooling |  | 0.00040032 | Res Cooling | 0% | 0% | 70% | 30% | 0.026675 | 24% | 0% | 24% | 24% | [8 empty] | 0 | 0 | 0 | 0 | 0 | 0 | 0.50774 | Based on Baseline SEER of 13 and Installed SEER of 16. Also, considering average operating hours of 385 and capacity of 12000 Btuh
A - Residential | D: Energy Star Products | ES Appliances (White Goods) | DHPMS Heating/Cooling (per ton) 17 SEER, Cooling Portion | HVAC |  | 12 | 125 | 125 | 3.375 | 0 | 0% | 0% | 0% | 100% | 100% | 100% | 100% | 100% | 100% | 83.6199 | Res Cooling |  | 0.00040032 | Res Cooling | 0% | 0% | 70% | 30% | 0.033475 | 24% | 0% | 24% | 24% | [8 empty] | 0 | 0 | 0 | 0 | 0 | 0 |  | Based on Baseline SEER of 13 and Installed SEER of 17. Also, considering average operating hours of 385 and capacity of 12000 Btuh
A - Residential | D: Energy Star Products | ES Appliances (White Goods) | DHPMS Heating/Cooling (per ton) 18 SEER ($500 default), Cooling Portion | HVAC | 10 | 12 | 250 | 250 | 3.875 | 0 | 0% | 0% | 0% | 100% | 100% | 100% | 100% | 100% | 100% | 98.7179 | Res Cooling |  | 0.00040032 | Res Cooling | 0% | 0% | 70% | 30% | 0.039519 | 24% | 0% | 24% | 24% | [8 empty] | 0 | 0 | 0 | 0 | 0 | 0 | 0.3761 | Based on Baseline SEER of 13 and Installed SEER of 18. Also, considering average operating hours of 385 and capacity of 12000 Btuh
A - Residential | D: Energy Star Products | ES Appliances (White Goods) | DHPMS Heating/Cooling (per ton) 20 SEER, Cooling Portion | HVAC |  | 12 | 250 | 250 | 3.875 | 0 | 0% | 0% | 0% | 100% | 100% | 100% | 100% | 100% | 100% | 124.3846 | Res Cooling |  | 0.00040032 | Res Cooling | 0% | 0% | 70% | 30% | 0.049794 | 24% | 0% | 24% | 24% | [8 empty] | 0 | 0 | 0 | 0 | 0 | 0 |  | Based on Baseline SEER of 13 and Installed SEER of 20. Also, considering average operating hours of 385 and capacity of 12000 Btuh
A - Residential | D: Energy Star Products | ES Appliances (White Goods) | DHPMS Heating/Cooling (per ton) 22 SEER, Cooling Portion | HVAC |  | 12 | 250 | 250 | 3.875 | 0 | 0% | 0% | 0% | 100% | 100% | 100% | 100% | 100% | 100% | 145.3846 | Res Cooling |  | 0.00040032 | Res Cooling | 0% | 0% | 70% | 30% | 0.0582 | 24% | 0% | 24% | 24% | [8 empty] | 0 | 0 | 0 | 0 | 0 | 0 |  | Based on Baseline SEER of 13 and Installed SEER of 22. Also, considering average operating hours of 385 and capacity of 12000 Btuh
A - Residential | D: Energy Star Products | ES Appliances (White Goods) | DHPMS Heating/Cooling (per ton) 24 SEER, Cooling Portion | HVAC |  | 12 | 250 | 250 | 3.875 | 0 | 0% | 0% | 0% | 100% | 100% | 100% | 100% | 100% | 100% | 162.8846 | Res Cooling |  | 0.00040032 | Res Cooling | 0% | 0% | 70% | 30% | 0.065206 | 24% | 0% | 24% | 24% | [8 empty] | 0 | 0 | 0 | 0 | 0 | 0 |  | Based on Baseline SEER of 13 and Installed SEER of 14. Also, considering average operating hours of 385 and capacity of 12000 Btuh
A - Residential | D: Energy Star Products | ES Appliances (White Goods) | DHPMS Heating/Cooling (per ton) 26+ SEER, Cooling Portion | HVAC |  | 12 | 250 | 250 | 3.875 | 0 | 0% | 0% | 0% | 100% | 100% | 100% | 100% | 100% | 100% | 177.6923 | Res Cooling |  | 0.00040032 | Res Cooling | 0% | 0% | 70% | 30% | 0.071134 | 24% | 0% | 24% | 24% | [8 empty] | 0 | 0 | 0 | 0 | 0 | 0 |  | Based on Baseline SEER of 13 and Installed SEER of 26. Also, considering average operating hours of 385 and capacity of 12000 Btuh
A - Residential | D: Energy Star Products | ES Appliances (White Goods) | DHPMS Heating/Cooling Other (user defined), Cooling Portion | HVAC | [5 empty] | 0 | 0% | 0% | 0% | 100% | 100% | 100% | 100% | 100% | 100% | 100 | Res Cooling |  | 0.00040032 | Res Cooling | 0% | 0% | 70% | 30% | 0.040032 | 24% | 0% | 24% | 24% | [8 empty] | 0 | 0 | 0 | 0 | 0 | 0
A - Residential | D: Energy Star Products | ES Appliances (White Goods) | Wif Thermostat on DHPMS Heating/Cooling, Cooling Portion | HVAC | 15 | 12 | 134 | 50 | 3.075 | 84 |  |  |  | 100% | 100% | 100% | 100% | 100% | 100% | 15.6153 | Res Cooling |  | 0.00040032 | Res Cooling | 0% | 0% | 70% | 30% | 0.0062511 | 24% | 0% | 24% | 24% | [8 empty] | 0 | 0 | 0 | 0 | 0 | 0 | 0.11099 | Used EPA Calculator
A - Residential | D: Energy Star Products | ES Appliances (White Goods) | DHPMS Heating/Cooling (per ton) 8.5 HSPF, Heating Portion | HVAC | 0 | 12 | 125 | 125 | 3.375 | 0 | 0% | 0% | 0% | 100% | 100% | 100% | 100% | 100% | 100% | 136.4075 | Res Space Heating |  | 0.00027778 | Res Space Heating | 30% | 70% | 0% | 0% | 0.037891 | 0% | 100% | 0% | 0% | [8 empty] | 0 | 0 | 0 | 0 | 0 | 0 |  | Based on Baseline HSPF of 8.2 and Installed HSPF of 8.5. Also, considering average operating hours of 2641 and capacity of 12000 Btuh
A - Residential | D: Energy Star Products | ES Appliances (White Goods) | DHPMS Heating/Cooling (per ton) 9.0 HSPF ($250 default), Heating Portion | HVAC | 20 | 12 | 125 | 125 | 3.375 | 0 | 0% | 0% | 0% | 100% | 100% | 100% | 100% | 100% | 100% | 343.5447 | Res Space Heating |  | 0.00027778 | Res Space Heating | 30% | 70% | 0% | 0% | 0.095429 | 0% | 100% | 0% | 0% | [8 empty] | 0 | 0 | 0 | 0 | 0 | 0 | 1.9762 | Based on Baseline HSPF of 8.2 and Installed HSPF of 9. Also, considering average operating hours of 2641 and capacity of 12000 Btuh
A - Residential | D: Energy Star Products | ES Appliances (White Goods) | DHPMS Heating/Cooling (per ton) 9.5 HSPF, Heating Portion | HVAC | 0 | 12 | 125 | 125 | 3.375 | 0 | 0% | 0% | 0% | 100% | 100% | 100% | 100% | 100% | 100% | 528.878 | Res Space Heating |  | 0.00027778 | Res Space Heating | 30% | 70% | 0% | 0% | 0.14691 | 0% | 100% | 0% | 0% | [8 empty] | 0 | 0 | 0 | 0 | 0 | 0 |  | Based on Baseline HSPF of 8.2 and Installed HSPF of 9.5. Also, considering average operating hours of 2641 and capacity of 12000 Btuh
A - Residential | D: Energy Star Products | ES Appliances (White Goods) | DHPMS Heating/Cooling (per ton) 10 HSPF ($500 default), Heating Portion | HVAC | 10 | 12 | 250 | 250 | 3.875 | 0 | 0% | 0% | 0% | 100% | 100% | 100% | 100% | 100% | 100% | 695.678 | Res Space Heating |  | 0.00027778 | Res Space Heating | 30% | 70% | 0% | 0% | 0.19324 | 0% | 100% | 0% | 0% | [8 empty] | 0 | 0 | 0 | 0 | 0 | 0 | 2.0009 | Based on Baseline HSPF of 8.2 and Installed HSPF of 10. Also, considering average operating hours of 2641 and capacity of 12000 Btuh
A - Residential | D: Energy Star Products | ES Appliances (White Goods) | DHPMS Heating/Cooling (per ton) 10.5HSPF, Heating Portion | HVAC | 0 | 12 | 250 | 250 | 3.875 | 0 | 0% | 0% | 0% | 100% | 100% | 100% | 100% | 100% | 100% | 846.5923 | Res Space Heating |  | 0.00027778 | Res Space Heating | 30% | 70% | 0% | 0% | 0.23516 | 0% | 100% | 0% | 0% | [8 empty] | 0 | 0 | 0 | 0 | 0 | 0 |  | Based on Baseline HSPF of 8.2 and Installed HSPF of 10.5. Also, considering average operating hours of 2641 and capacity of 12000 Btuh
A - Residential | D: Energy Star Products | ES Appliances (White Goods) | DHPMS Heating/Cooling (per ton) 11.0 HSPF, Heating Portion | HVAC | 0 | 12 | 250 | 250 | 3.875 | 0 | 0% | 0% | 0% | 100% | 100% | 100% | 100% | 100% | 100% | 983.7871 | Res Space Heating |  | 0.00027778 | Res Space Heating | 30% | 70% | 0% | 0% | 0.27327 | 0% | 100% | 0% | 0% | [8 empty] | 0 | 0 | 0 | 0 | 0 | 0 |  | Based on Baseline HSPF of 8.2 and Installed HSPF of 11. Also, considering average operating hours of 2641 and capacity of 12000 Btuh
A - Residential | D: Energy Star Products | ES Appliances (White Goods) | DHPMS Heating/Cooling (per ton) 11.5 HSPF, Heating Portion | HVAC | 0 | 12 | 250 | 250 | 3.875 | 0 | 0% | 0% | 0% | 100% | 100% | 100% | 100% | 100% | 100% | 1109.052 | Res Space Heating |  | 0.00027778 | Res Space Heating | 30% | 70% | 0% | 0% | 0.30807 | 0% | 100% | 0% | 0% | [8 empty] | 0 | 0 | 0 | 0 | 0 | 0 |  | Based on Baseline HSPF of 8.2 and Installed HSPF of 11.5. Also, considering average operating hours of 2641 and capacity of 12000 Btuh
A - Residential | D: Energy Star Products | ES Appliances (White Goods) | DHPMS Heating/Cooling (per ton) 12+ HSPF, Heating Portion | HVAC | 0 | 12 | 250 | 250 | 3.875 | 0 | 0% | 0% | 0% | 100% | 100% | 100% | 100% | 100% | 100% | 1223.878 | Res Space Heating |  | 0.00027778 | Res Space Heating | 30% | 70% | 0% | 0% | 0.33997 | 0% | 100% | 0% | 0% | [8 empty] | 0 | 0 | 0 | 0 | 0 | 0 |  | Based on Baseline HSPF of 8.2 and Installed HSPF of 12. Also, considering average operating hours of 2641 and capacity of 12000 Btuh
A - Residential | D: Energy Star Products | ES Appliances (White Goods) | DHP Heating/Cooling Other (user defined), Heating Portion | HVAC | 0 |  |  |  |  | 0 | 0% | 0% | 0% | 100% | 100% | 100% | 100% | 100% | 100% | 100 | Res Space Heating |  | 0.00027778 | Res Space Heating | 30% | 70% | 0% | 0% | 0.027778 | 0% | 100% | 0% | 0% | [8 empty] | 0 | 0 | 0 | 0 | 0 | 0
A - Residential | D: Energy Star Products | ES Appliances (White Goods) | Wif Thermostat on DHPMS Heating/Cooling, Heating Portion | HVAC | 15 | 12 | 134 | 50 | 3.075 | 84 | 0% | 0% | 0% | 100% | 100% | 100% | 100% | 100% | 100% | 57.0284 | Res Space Heating |  | 0.00027778 | Res Space Heating | 30% | 70% | 0% | 0% | 0.015841 | 0% | 100% | 0% | 0% | [8 empty] | 0 | 0 | 0 | 0 | 0 | 0 | 0.30602 | Used EPA Calculator
A - Residential | D: Energy Star Products | ES Appliances (White Goods) | DHW: Heat Pump Water Heater 50 Gallon Electric, EF>=2.3 (ES=EF>=2.0) | Hot Water | 16 | 10 | 500 | 500 | 7.75 | 0 | 0% | 0% | 0% | 100% | 100% | 100% | 100% | 100% | 100% | 1775 | Res Water Heating |  | 0.000152 | Res Water Heating | 27% | 40% | 13% | 20% | 0.2698 | 75% | 100% | 75% | 75% | [8 empty] | 0 | 0 | 0 | 0 | 0 | 0 | 3.0513
A - Residential | D: Energy Star Products | ES Appliances (White Goods) | DHW: Heat Pump Water Heater 80 Gallon Electric, EF>=2.3 (ES=EF>=2.0) | Hot Water | 1 | 10 | 600 | 600 | 8.15 | 0 | 0% | 0% | 0% | 100% | 100% | 100% | 100% | 100% | 100% | 2672 | Res Water Heating |  | 0.000152 | Res Water Heating | 27% | 40% | 13% | 20% | 0.40614 | 75% | 100% | 75% | 75% | [8 empty] | 0 | 0 | 0 | 0 | 0 | 0 | 3.8277
A - Residential | D: Energy Star Products | ES Appliances (White Goods) | [7 empty] | 0 | [10 empty] | Res zZero Load Shape |  | 0 | Res zZero Load Shape | 0% | 0% | 0% | 0% | 0 | 0% | 0% | 0% | 0%
A - Residential | D: Energy Star Products | ES Appliances (White Goods)
A - Residential | D: Energy Star Products | ES Appliances (White Goods)
A - Residential | D: Energy Star Products | ES Appliances (White Goods)
A - Residential | D: Energy Star Products | ES Appliances (White Goods)
A - Residential | D: Energy Star Products | ES Appliances (White Goods)
A - Residential | D: Energy Star Products | ES Appliances (White Goods)
A - Residential | D: Energy Star Products | ES Appliances (White Goods)
A - Residential | D: Energy Star Products | ES Appliances (White Goods)
A - Residential | D: Energy Star Products | ES Appliances (White Goods)
A - Residential | D: Energy Star Products | ES Appliances (White Goods)
A - Residential | D: Energy Star Products | ES Appliances (White Goods)
A - Residential | D: Energy Star Products | ES Appliances (White Goods)
A - Residential | D: Energy Star Products | ES Appliances (White Goods)
A - Residential | D: Energy Star Products | ES Appliances (White Goods)
A - Residential | D: Energy Star Products | ES Appliances (White Goods)
A - Residential | D: Energy Star Products | ES Appliances (White Goods)
A - Residential | D: Energy Star Products | ES Appliances (White Goods)
A - Residential | D: Energy Star Products | ES Appliances (White Goods)
A - Residential | D: Energy Star Products | ES Appliances (White Goods)
A - Residential | D: Energy Star Products | ES Appliances (White Goods)
A - Residential | D: Energy Star Products | ES Appliances (White Goods)
A - Residential | D: Energy Star Products | ES Appliances (White Goods)
A - Residential | D: Energy Star Products | ES Appliances (White Goods)
A - Residential | D: Energy Star Products | ES Appliances (White Goods)
A - Residential | D: Energy Star Products | ES Appliances (White Goods) | [11 empty] | 100%
A - Residential | D: Energy Star Products | ES Appliances (White Goods) | [11 empty] | 100%
A - Residential | D: Energy Star Products | ES Appliances (White Goods) | [11 empty] | 100%
A - Residential | D: Energy Star Products | ES Appliances (White Goods) | [11 empty] | 100% | [27 empty] | 0 | 0 | 0 | 0 | 0 | 0
A - Residential | D: Energy Star Products | ES Lighting | Markdowns: LED Single Bulbs [Home Depot, Lowes] | Lighting | 6570 | 8 | 1.96 | 1.5 | 0.0285 | 0.46 | 0% | 0% | 0% | 100% | 95% | 100% | 100% | 100% | 100% | 24.6083 | Res Lighting Markdown | 0.03371 | 0 | Res Lighting Markdown | 27% | 40% | 13% | 20% | 0.03371 | 11% | 22% | 11% | 11% | [8 empty] | 0 | 0 | 0 | 0 | 0 | 0 | 9.113 | Based on Standard Watts of 44.5 and ENERGY STAR Watts of 10.79, kept on for 2 hours per day
A - Residential | D: Energy Star Products | ES Lighting | Markdowns: LED Multi-Packs (per bulb) [Home Depot, Lowes] | Lighting | 15461 | 8 | 1.96 | 1.5 | 0.0285 | 0.46 | 0% | 0% | 0% | 100% | 62.3% | 100% | 100% | 100% | 100% | 24.6083 | Res Lighting Markdown | 0.03371 | 0 | Res Lighting Markdown | 27% | 40% | 13% | 20% | 0.03371 | 11% | 22% | 11% | 11% | [8 empty] | 0 | 0 | 0 | 0 | 0 | 0 | 5.9762
A - Residential | D: Energy Star Products | ES Lighting | Markdowns: LED Globe/Candelabra [Home Depot, Lowes] | Lighting | 6609 | 8 | 1.9 | 1.5 | 0.0285 | 0.4 | 0% | 0% | 0% | 100% | 95% | 100% | 100% | 100% | 100% | 24.6083 | Res Lighting Markdown | 0.03371 | 0 | Res Lighting Markdown | 27% | 40% | 13% | 20% | 0.03371 | 11% | 22% | 11% | 11% | [8 empty] | 0 | 0 | 0 | 0 | 0 | 0 | 9.4008 | Based on Standard Watts of 44.5 and ENERGY STAR Watts of 10.79, kept on for 2 hours per day
A - Residential | D: Energy Star Products | ES Lighting | Markdowns: LED Reflector [Home Depot, Lowes] | Lighting | 3870 | 8 | 2.63 | 2 | 0.0305 | 0.63 | 0% | 0% | 0% | 100% | 95% | 100% | 100% | 100% | 100% | 24.6083 | Res Lighting Markdown | 0.03371 | 0 | Res Lighting Markdown | 27% | 40% | 13% | 20% | 0.03371 | 11% | 22% | 11% | 11% | [8 empty] | 0 | 0 | 0 | 0 | 0 | 0 | 6.7914
A - Residential | D: Energy Star Products | ES Lighting | Markdowns: LED Interior Fixture [Home Depot, Lowes] | Lighting | 1868 | 8 | 10 | 5 | 0.0425 | 5 | 0% | 0% | 0% | 100% | 96.4% | 100% | 100% | 100% | 100% | 24.6083 | Res Lighting Markdown | 0.03371 | 0 | Res Lighting Markdown | 27% | 40% | 13% | 20% | 0.03371 | 11% | 22% | 11% | 11% | [8 empty] | 0 | 0 | 0 | 0 | 0 | 0 | 1.8125 | Based on Standard Watts of 44.5 and ENERGY STAR Watts of 10.79, kept on for 2 hours per day
A - Residential | D: Energy Star Products | ES Lighting | Markdowns: LED Exterior Fixture [Home Depot, Lowes] | Lighting | 623 | 5 | 10 | 5 | 0.0425 | 5 | 0% | 0% | 0% | 100% | 100% | 100% | 100% | 100% | 100% | 24.6083 | Res Lighting Markdown | 0.03371 | 0 | Res Lighting Markdown | 27% | 40% | 13% | 20% | 0.03371 | 11% | 22% | 11% | 11% | [8 empty] | 0 | 0 | 0 | 0 | 0 | 0 | 1.1969
A - Residential | D: Energy Star Products | ES Lighting | Coupon: LED Single Bulbs | Lighting | 87 | 8 | 1.96 | 1.5 | 0.406 | 0.46 | 0% | 0% | 0% | 100% | 95% | 100% | 100% | 100% | 100% | 24.6083 | Res Lighting | 0.03371 | 0.00034332 | Res Lighting | 27% | 40% | 13% | 20% | 0.03371 | 8% | 23% | 8% | 8% | [8 empty] | 0 | 0 | 0 | 0 | 0 | 0 | 8.1335 | Based on Standard Watts of 44.5 and ENERGY STAR Watts of 10.79, kept on for 2 hours per day
A - Residential | D: Energy Star Products | ES Lighting | Coupon: LED Multi-Packs (per bulb) | Lighting | 1102 | 8 | 1.96 | 1.5 | 0.406 | 0.46 | 0% | 0% | 0% | 100% | 62.3% | 100% | 100% | 100% | 100% | 24.6083 | Res Lighting | 0.03371 | 0.00034332 | Res Lighting | 27% | 40% | 13% | 20% | 0.03371 | 8% | 23% | 8% | 8% | [8 empty] | 0 | 0 | 0 | 0 | 0 | 0 | 5.3338
A - Residential | D: Energy Star Products | ES Lighting | Coupon: LED Globe/Candelabra (Per bulb) | Lighting | 1467 | 8 | 1.9 | 1.5 | 0.406 | 0.4 | 0% | 0% | 0% | 100% | 95% | 100% | 100% | 100% | 100% | 24.6083 | Res Lighting | 0.03371 | 0.00034332 | Res Lighting | 27% | 40% | 13% | 20% | 0.03371 | 8% | 23% | 8% | 8% | [8 empty] | 0 | 0 | 0 | 0 | 0 | 0 | 8.3903 | Based on Standard Watts of 44.5 and ENERGY STAR Watts of 10.79, kept on for 2 hours per day
A - Residential | D: Energy Star Products | ES Lighting | Coupon: LED Reflector (per bulb) | Lighting | 173 | 8 | 2.63 | 2 | 0.408 | 0.63 | 0% | 0% | 0% | 100% | 95% | 100% | 100% | 100% | 100% | 24.6083 | Res Lighting | 0.03371 | 0.00034332 | Res Lighting | 27% | 40% | 13% | 20% | 0.03371 | 8% | 23% | 8% | 8% | [8 empty] | 0 | 0 | 0 | 0 | 0 | 0 | 6.0614
A - Residential | D: Energy Star Products | ES Lighting | Coupon: LED Interior Fixture | Lighting | 208 | 8 | 10 | 5 | 0.42 | 5 | 0% | 0% | 0% | 100% | 96.4% | 100% | 100% | 100% | 100% | 24.6083 | Res Lighting | 0.03371 | 0.00034332 | Res Lighting | 27% | 40% | 13% | 20% | 0.03371 | 8% | 23% | 8% | 8% | [8 empty] | 0 | 0 | 0 | 0 | 0 | 0 | 1.6177 | Based on Standard Watts of 44.5 and ENERGY STAR Watts of 10.79, kept on for 2 hours per day
A - Residential | D: Energy Star Products | ES Lighting | Coupon: LED Exterior Fixture | Lighting | 70 | 5 | 10 | 5 | 0.42 | 5 | 0% | 0% | 0% | 100% | 100% | 100% | 100% | 100% | 100% | 24.6083 | Res Lighting | 0.03371 | 0.00034332 | Res Lighting | 27% | 40% | 13% | 20% | 0.03371 | 8% | 23% | 8% | 8% | [8 empty] | 0 | 0 | 0 | 0 | 0 | 0 | 1.0687
A - Residential | D: Energy Star Products | ES Lighting | Catalog: LED Single Bulbs (Rebate) | Lighting | 157 | 8 | 1.96 | 1.5 | 0 | 0.46 | 0% | 0% | 0% | 100% | 95% | 100% | 100% | 100% | 100% | 24.6083 | Res Lighting | 0.03371 | 0.00034332 | Res Lighting | 27% | 40% | 13% | 20% | 0.03371 | 8% | 23% | 8% | 8% | [8 empty] | 0 | 0 | 0 | 0 | 0 | 0 | 8.1335 | Based on Standard Watts of 44.5 and ENERGY STAR Watts of 10.79, kept on for 2 hours per day
A - Residential | D: Energy Star Products | ES Lighting | Catalog: LED Multi-Packs (per bulb, Rebate) | Lighting | 1416.2446 | 8 | 1.96 | 1.5 | 0 | 0.46 | 0% | 0% | 0% | 100% | 62.3% | 100% | 100% | 100% | 100% | 24.6083 | Res Lighting | 0.03371 | 0.00034332 | Res Lighting | 27% | 40% | 13% | 20% | 0.03371 | 8% | 23% | 8% | 8% | [8 empty] | 0 | 0 | 0 | 0 | 0 | 0 | 5.3338
A - Residential | D: Energy Star Products | ES Lighting | Catalog: LED Globe/Candelabra (Per bulb) | Lighting | 472 | 8 | 1.9 | 1.5 | 0 | 0.4 | 0% | 0% | 0% | 100% | 95% | 100% | 100% | 100% | 100% | 24.6083 | Res Lighting | 0.03371 | 0.00034332 | Res Lighting | 27% | 40% | 13% | 20% | 0.03371 | 8% | 23% | 8% | 8% | [8 empty] | 0 | 0 | 0 | 0 | 0 | 0 | 8.3903 | Based on Standard Watts of 44.5 and ENERGY STAR Watts of 10.79, kept on for 2 hours per day
A - Residential | D: Energy Star Products | ES Lighting | Catalog: LED Reflector (per bulb) | Lighting | 276 | 8 | 2.63 | 2 | 0 | 0.63 | 0% | 0% | 0% | 100% | 95% | 100% | 100% | 100% | 100% | 24.6083 | Res Lighting | 0.03371 | 0.00034332 | Res Lighting | 27% | 40% | 13% | 20% | 0.03371 | 8% | 23% | 8% | 8% | [8 empty] | 0 | 0 | 0 | 0 | 0 | 0 | 6.0614
A - Residential | D: Energy Star Products | ES Lighting | Catalog: LED Interior Fixture | Lighting | 133 | 8 | 10 | 5 | 0 | 5 | 0% | 0% | 0% | 100% | 96.4% | 100% | 100% | 100% | 100% | 24.6083 | Res Lighting | 0.03371 | 0.00034332 | Res Lighting | 27% | 40% | 13% | 20% | 0.03371 | 8% | 23% | 8% | 8% | [8 empty] | 0 | 0 | 0 | 0 | 0 | 0 | 1.6177 | Based on Standard Watts of 44.5 and ENERGY STAR Watts of 10.79, kept on for 2 hours per day
A - Residential | D: Energy Star Products | ES Lighting | Catalog: LED Exterior Fixture | Lighting | 44 | 5 | 10 | 5 | 0 | 5 | 0% | 0% | 0% | 100% | 100% | 100% | 100% | 100% | 100% | 24.6083 | Res Lighting | 0.03371 | 0.00034332 | Res Lighting | 27% | 40% | 13% | 20% | 0.03371 | 8% | 23% | 8% | 8% | [8 empty] | 0 | 0 | 0 | 0 | 0 | 0 | 1.0687
A - Residential | D: Energy Star Products | ES Lighting | [7 empty] | 0 |  |  |  | 100% | [6 empty] | Res zZero Load Shape |  | 0 | Res zZero Load Shape | 0% | 0% | 0% | 0% | 0 | 0% | 0% | [10 empty] | 0 | 0 | 0 | 0 | 0 | 0
A - Residential | D: Energy Star Products | ES Lighting | [7 empty] | 0 |  |  |  | 100% | [6 empty] | Res zZero Load Shape |  | 0 | Res zZero Load Shape | 0% | 0% | 0% | 0% | 0 | 0% | 0% | [10 empty] | 0 | 0 | 0 | 0 | 0 | 0
A - Residential | D: Energy Star Products | ES Lighting | [11 empty] | 100% | [27 empty] | 0 | 0 | 0 | 0 | 0 | 0
A - Residential | D: Energy Star Products | ES Lighting | [7 empty] | 0 |  |  |  | 100% | [27 empty] | 0 | 0 | 0 | 0 | 0 | 0
A - Residential | E: Education | ES Lighting | [11 empty] | 100% | [27 empty] | 0 | 0 | 0 | 0 | 0 | 0
A - Residential | G: Home Energy Reports | US: Home Energy Reports | [7 empty] | 0 | 0% | 0% | 0% | 100% | 100% | 100% | 100% | 100% | 100% |  | Res Generic | 0 | 0 | Res Generic | 27% | 40% | 13% | 20% | 0 | 100% | 92% | 100% | 100% | [8 empty] | 0 | 0 | 0 | 0 | 0 | 0
A - Residential | G: Home Energy Reports | US: Home Energy Reports | [7 empty] | 0 | 0% | 0% | 0% | 100% | 100% | 100% | 100% | 100% | 100% |  | Res Generic | 0 | 0 | Res Generic | 27% | 40% | 13% | 20% | 0 | 100% | 92% | 100% | 100% | [8 empty] | 0 | 0 | 0 | 0 | 0 | 0
A - Residential | G: Home Energy Reports | US: Home Energy Reports | [7 empty] | 0 | 0% | 0% | 0% | 100% | 100% | 100% | 100% | 100% | 100% |  | Res Generic | 0 | 0 | Res Generic | 27% | 40% | 13% | 20% | 0 | 100% | 92% | 100% | 100% | [8 empty] | 0 | 0 | 0 | 0 | 0 | 0
A - Residential | G: Home Energy Reports | US: Home Energy Reports | [7 empty] | 0 | 0% | 0% | 0% | 100% | 100% | 100% | 100% | 100% | 100% |  | Res Generic | 0 | 0 | Res Generic | 27% | 40% | 13% | 20% | 0 | 100% | 92% | 100% | 100% | [8 empty] | 0 | 0 | 0 | 0 | 0 | 0
A - Residential | G: Home Energy Reports | US: Home Energy Reports | [7 empty] | 0 | 0% | 0% | 0% | 100% | 100% | 100% | 100% | 100% | 100% |  | Res Generic |  | 0 | Res Generic | 27% | 40% | 13% | 20% | 0 | 100% | 92% | 100% | 100% | [8 empty] | 0 | 0 | 0 | 0 | 0 | 0
A - Residential | G: Home Energy Reports | US: Home Energy Reports | [7 empty] | 0 |  |  |  | 100% | [27 empty] | 0 | 0 | 0 | 0 | 0 | 0
A - Residential | G: Home Energy Reports | US: Home Energy Reports | [11 empty] | 100% | [27 empty] | 0 | 0 | 0 | 0 | 0 | 0
A - Residential | G: Home Energy Reports | US: Home Energy Reports | [11 empty] | 100% | [27 empty] | 0 | 0 | 0 | 0 | 0 | 0
A - Residential | G: Home Energy Reports | US: Res Other 1 | [11 empty] | 100% | [27 empty] | 0 | 0 | 0 | 0 | 0 | 0
A - Residential | G: Home Energy Reports | US: Res Other 1 | [7 empty] | 0 |  |  |  | 100% | [27 empty] | 0 | 0 | 0 | 0 | 0 | 0
A - Residential | G: Home Energy Reports | US: Res Other 3 | [11 empty] | 100% | [27 empty] | 0 | 0 | 0 | 0 | 0 | 0
A - Residential | G: Home Energy Reports | US: Res Other 3 | [11 empty] | 100% | [27 empty] | 0 | 0 | 0 | 0 | 0 | 0
A - Residential | G: Home Energy Reports | US: Res Other 4 | [11 empty] | 100% | [27 empty] | 0 | 0 | 0 | 0 | 0 | 0
A - Residential | K: ISO-NE Forward Capacity Market Expenses | Res FCM Expenses | [7 empty] | 0 |  |  |  | 100% | [27 empty] | 0 | 0 | 0 | 0 | 0 | 0
A - Residential | Z: Res Other 2 | US: Res Other 1 | [11 empty] | 100% | [27 empty] | 0 | 0 | 0 | 0 | 0 | 0
A - Residential | Z: Res Other 3 | US: Res Other 2 | [11 empty] | 100% | [27 empty] | 0 | 0 | 0 | 0 | 0 | 0
A - Residential | Z: Res Other 4 | US: Res Other 3 | [11 empty] | 100% | [27 empty] | 0 | 0 | 0 | 0 | 0 | 0
A - Residential | Z: Res Other 5 | US: Res Other 4 | <<<<< Eversource Measures >>>> | [38 empty] | 0 | 0 | 0 | 0 | 0 | 0
C - Commercial & Industrial | A: Large Business Energy Solutions | LCI (Retrofit) | [7 empty] | 0 | 0% | 0% | 0% | 100% | 100% | 100% | 100% | 100% | 100% |  | CI Cooling | #REF! | 0.00034332 | CI Cooling | 0% | 0% | 48% | 52% | #REF! | 34% | 0% | 34% | 34% | [8 empty] | 0 | 0 | 0 | 0 | 0 | 0
C - Commercial & Industrial | A: Large Business Energy Solutions | LCI (Retrofit) | [7 empty] | 0 | 0% | 0% | 0% | 100% | 100% | 100% | 100% | 100% | 100% |  | CI Heating | #REF! | 0.00024455 | CI Heating | 30% | 70% | 0% | 0% | #REF! | 0% | 100% | 0% | 0% | [8 empty] | 0 | 0 | 0 | 0 | 0 | 0
C - Commercial & Industrial | A: Large Business Energy Solutions | LCI (Retrofit) | [7 empty] | 0 | 0% | 0% | 0% | 100% | 100% | 100% | 100% | 100% | 100% |  | CI Lighting | #REF! | 0.00021516 | CI Lighting | 37% | 29% | 19% | 15% | #REF! | 85% | 48% | 85% | 85% | [8 empty] | 0 | 0 | 0 | 0 | 0 | 0
C - Commercial & Industrial | A: Large Business Energy Solutions | LCI (Retrofit) | [7 empty] | 0 | 0% | 0% | 0% | 100% | 100% | 100% | 100% | 100% | 100% |  | CI Lighting LED | #REF! | 0.00021516 | CI Lighting LED | 37% | 29% | 19% | 15% | #REF! | 85% | 48% | 85% | 85% | [8 empty] | 0 | 0 | 0 | 0 | 0 | 0
C - Commercial & Industrial | A: Large Business Energy Solutions | LCI (Retrofit) | [7 empty] | 0 | 0% | 0% | 0% | 100% | 100% | 100% | 100% | 100% | 100% |  | CI Lighting OS | #REF! | 1e-05 | CI Lighting OS | 37% | 29% | 19% | 15% | #REF! | 40% | 14% | 40% | 40% | [8 empty] | 0 | 0 | 0 | 0 | 0 | 0
C - Commercial & Industrial | A: Large Business Energy Solutions | LCI (Retrofit) | [7 empty] | 0 | 0% | 0% | 0% | 100% | 100% | 100% | 100% | 100% | 100% |  | CI Lighting | #REF! | 0.00021516 | CI Lighting | 37% | 29% | 19% | 15% | #REF! | 85% | 48% | 85% | 85% | [8 empty] | 0 | 0 | 0 | 0 | 0 | 0
C - Commercial & Industrial | A: Large Business Energy Solutions | LCI (Retrofit) | [7 empty] | 0 | 0% | 0% | 0% | 100% | 100% | 100% | 100% | 100% | 100% |  | CI Process | #REF! | 0.00011644 | CI Process | 33% | 35.8% | 15.6% | 15.6% | #REF! | 74% | 58% | 74% | 74% | [8 empty] | 0 | 0 | 0 | 0 | 0 | 0
[42 empty] | 0 | 0 | 0 | 0 | 0 | 0
[42 empty] | 0 | 0 | 0 | 0 | 0 | 0
C - Commercial & Industrial | A: Large Business Energy Solutions | LCI (All) | [7 empty] | 0 | 0% | 0% | 0% | 100% | 100% | 100% | 100% | 100% | 100% |  | CI Process |  | 0.00011644 | CI Process | 33% | 35.8% | 15.6% | 15.6% | 0 | 74% | 58% | 74% | 74% | [8 empty] | 0 | 0 | 0 | 0 | 0 | 0
C - Commercial & Industrial | A: Large Business Energy Solutions | LCI (All) | [7 empty] | 0 | 0% | 0% | 0% | 100% | 100% | 100% | 100% | 100% | 100% |  | CI Process |  | 0.00011644 | CI Process | 33% | 35.8% | 15.6% | 15.6% | 0 | 74% | 58% | 74% | 74% | [8 empty] | 0 | 0 | 0 | 0 | 0 | 0
C - Commercial & Industrial | A: Large Business Energy Solutions | LCI (All) | [7 empty] | 0 | 0% | 0% | 0% | 100% | 100% | 100% | 100% | 100% | 100% |  | CI Cooling |  | 0.00034332 | CI Cooling | 0% | 0% | 48% | 52% | 0 | 34% | 0% | 34% | 34% | [8 empty] | 0 | 0 | 0 | 0 | 0 | 0
C - Commercial & Industrial | A: Large Business Energy Solutions | LCI (All) | [7 empty] | 0 | 0% | 0% | 0% | 100% | 100% | 100% | 100% | 100% | 100% |  | CI Process |  | 0.00011644 | CI Process | 33% | 35.8% | 15.6% | 15.6% | 0 | 74% | 58% | 74% | 74% | [8 empty] | 0 | 0 | 0 | 0 | 0 | 0
C - Commercial & Industrial | A: Large Business Energy Solutions | LCI (All) | [7 empty] | 0 | 0% | 0% | 0% | 100% | 100% | 100% | 100% | 100% | 100% |  | CI Process |  | 0.00011644 | CI Process | 33% | 35.8% | 15.6% | 15.6% | 0 | 74% | 58% | 74% | 74% | [8 empty] | 0 | 0 | 0 | 0 | 0 | 0
C - Commercial & Industrial | A: Large Business Energy Solutions | LCI (All) | [7 empty] | 0 | 0% | 0% | 0% | 100% | 100% | 100% | 100% | 100% | 100% |  | CI Process |  | 0.00011644 | CI Process | 33% | 35.8% | 15.6% | 15.6% | 0 | 74% | 58% | 74% | 74% | [8 empty] | 0 | 0 | 0 | 0 | 0 | 0
C - Commercial & Industrial | A: Large Business Energy Solutions | LCI (All) | [7 empty] | 0 | 0% | 0% | 0% | 100% | 100% | 100% | 100% | 100% | 100% |  | CI Process |  | 0.00011644 | CI Process | 33% | 35.8% | 15.6% | 15.6% | 0 | 74% | 58% | 74% | 74% | [8 empty] | 0 | 0 | 0 | 0 | 0 | 0
C - Commercial & Industrial | A: Large Business Energy Solutions | LCI (All) | [7 empty] | 0 | 0% | 0% | 0% | 100% | 100% | 100% | 100% | 100% | 100% |  | CI Heating |  | 0.00024455 | CI Heating | 30% | 70% | 0% | 0% | 0 | 0% | 100% | 0% | 0% | [8 empty] | 0 | 0 | 0 | 0 | 0 | 0
C - Commercial & Industrial | A: Large Business Energy Solutions | LCI (All) | [7 empty] | 0 | 0% | 0% | 0% | 100% | 100% | 100% | 100% | 100% | 100% |  | CI Process |  | 0.00011644 | CI Process | 33% | 35.8% | 15.6% | 15.6% | 0 | 74% | 58% | 74% | 74% | [8 empty] | 0 | 0 | 0 | 0 | 0 | 0
C - Commercial & Industrial | A: Large Business Energy Solutions | LCI (All) | [7 empty] | 0 | 0% | 0% | 0% | 100% | 100% | 100% | 100% | 100% | 100% |  | CI Process |  | 0.00011644 | CI Process | 33% | 35.8% | 15.6% | 15.6% | 0 | 74% | 58% | 74% | 74% | [8 empty] | 0 | 0 | 0 | 0 | 0 | 0
C - Commercial & Industrial | A: Large Business Energy Solutions | LCI (All) | [7 empty] | 0 | 0% | 0% | 0% | 100% | 100% | 100% | 100% | 100% | 100% |  | CI Cooling |  | 0.00034332 | CI Cooling | 0% | 0% | 48% | 52% | 0 | 34% | 0% | 34% | 34% | [8 empty] | 0 | 0 | 0 | 0 | 0 | 0
C - Commercial & Industrial | A: Large Business Energy Solutions | LCI (All) | [7 empty] | 0 | 0% | 0% | 0% | 100% | 100% | 100% | 100% | 100% | 100% |  | CI Cooling |  | 0.00034332 | CI Cooling | 0% | 0% | 48% | 52% | 0 | 34% | 0% | 34% | 34% | [8 empty] | 0 | 0 | 0 | 0 | 0 | 0
C - Commercial & Industrial | A: Large Business Energy Solutions | LCI (All) | [7 empty] | 0 | 0% | 0% | 0% | 100% | 100% | 100% | 100% | 100% | 100% |  | CI Heating |  | 0.00024455 | CI Heating | 30% | 70% | 0% | 0% | 0 | 0% | 100% | 0% | 0% | [8 empty] | 0 | 0 | 0 | 0 | 0 | 0
C - Commercial & Industrial | A: Large Business Energy Solutions | LCI (All) | [7 empty] | 0 | 0% | 0% | 0% | 100% | 100% | 100% | 100% | 100% | 100% |  | CI Process |  | 0.00011644 | CI Process | 33% | 35.8% | 15.6% | 15.6% | 0 | 74% | 58% | 74% | 74% | [8 empty] | 0 | 0 | 0 | 0 | 0 | 0
C - Commercial & Industrial | A: Large Business Energy Solutions | LCI (All) | [7 empty] | 0 | 0% | 0% | 0% | 100% | 100% | 100% | 100% | 100% | 100% |  | CI Lighting |  | 0.00021516 | CI Lighting | 37% | 29% | 19% | 15% | 0 | 85% | 48% | 85% | 85% | [8 empty] | 0 | 0 | 0 | 0 | 0 | 0
C - Commercial & Industrial | A: Large Business Energy Solutions | LCI (All) | [7 empty] | 0 | 0% | 0% | 0% | 100% | 100% | 100% | 100% | 100% | 100% |  | CI Lighting |  | 0.00021516 | CI Lighting | 37% | 29% | 19% | 15% | 0 | 85% | 48% | 85% | 85% | [8 empty] | 0 | 0 | 0 | 0 | 0 | 0
C - Commercial & Industrial | A: Large Business Energy Solutions | LCI (All) | [7 empty] | 0 | 0% | 0% | 0% | 100% | 100% | 100% | 100% | 100% | 100% |  | CI Lighting LED |  | 0.00021516 | CI Lighting LED | 37% | 29% | 19% | 15% | 0 | 85% | 48% | 85% | 85% | [8 empty] | 0 | 0 | 0 | 0 | 0 | 0
C - Commercial & Industrial | A: Large Business Energy Solutions | LCI (All) | [7 empty] | 0 | 0% | 0% | 0% | 100% | 100% | 100% | 100% | 100% | 100% |  | CI Lighting OS |  | 1e-05 | CI Lighting OS | 37% | 29% | 19% | 15% | 0 | 40% | 14% | 40% | 40% | [8 empty] | 0 | 0 | 0 | 0 | 0 | 0
C - Commercial & Industrial | A: Large Business Energy Solutions | LCI (All) | [7 empty] | 0 | 0% | 0% | 0% | 100% | 100% | 100% | 100% | 100% | 100% |  | CI Process |  | 0.00011644 | CI Process | 33% | 35.8% | 15.6% | 15.6% | 0 | 74% | 58% | 74% | 74% | [8 empty] | 0 | 0 | 0 | 0 | 0 | 0
C - Commercial & Industrial | A: Large Business Energy Solutions | LCI (All) | [7 empty] | 0 | 0% | 0% | 0% | 100% | 100% | 100% | 100% | 100% | 100% |  | CI Process |  | 0.00011644 | CI Process | 33% | 35.8% | 15.6% | 15.6% | 0 | 74% | 58% | 74% | 74% | [8 empty] | 0 | 0 | 0 | 0 | 0 | 0
C - Commercial & Industrial | A: Large Business Energy Solutions | LCI (All) | [7 empty] | 0 | 0% | 0% | 0% | 100% | 100% | 100% | 100% | 100% | 100% |  | CI Process |  | 0.00011644 | CI Process | 33% | 35.8% | 15.6% | 15.6% | 0 | 74% | 58% | 74% | 74% | [8 empty] | 0 | 0 | 0 | 0 | 0 | 0
C - Commercial & Industrial | A: Large Business Energy Solutions | LCI (All) | [7 empty] | 0 | 0% | 0% | 0% | 100% | 100% | 100% | 100% | 100% | 100% |  | CI Refrigeration |  | 0.000151 | CI Refrigeration | 25.3% | 41.28% | 12.7% | 20.72% | 0 | 0% | 0% | 0% | 0% | [8 empty] | 0 | 0 | 0 | 0 | 0 | 0
C - Commercial & Industrial | A: Large Business Energy Solutions | LCI (All) | [7 empty] | 0 | 0% | 0% | 0% | 100% | 100% | 100% | 100% | 100% | 100% |  | CI Process |  | 0.00011644 | CI Process | 33% | 35.8% | 15.6% | 15.6% | 0 | 74% | 58% | 74% | 74% | [8 empty] | 0 | 0 | 0 | 0 | 0 | 0
C - Commercial & Industrial | A: Large Business Energy Solutions | LCI (All) | [7 empty] | 0 | 0% | 0% | 0% | 100% | 100% | 100% | 100% | 100% | 100% |  | CI Water Heating |  | 0.000257 | CI Water Heating | 29.78% | 42.86% | 11.22% | 16.14% | 0 | 0% | 0% | 0% | 0% | [8 empty] | 0 | 0 | 0 | 0 | 0 | 0
C - Commercial & Industrial | A: Large Business Energy Solutions | LCI (All) | [7 empty] | 0 | 0% | 0% | 0% | 100% | 100% | 100% | 100% | 100% | 100% | [22 empty] | 0 | 0 | 0 | 0 | 0 | 0
C - Commercial & Industrial | A: Large Business Energy Solutions | LCI (All) | [7 empty] | 0 | 0% | 0% | 0% | 100% | 100% | 100% | 100% | 100% | 100% | [22 empty] | 0 | 0 | 0 | 0 | 0 | 0
C - Commercial & Industrial | A: Large Business Energy Solutions | LCI (All) | [7 empty] | 0 | 0% | 0% | 0% | 100% | 100% | 100% | 100% | 100% | 100% | [22 empty] | 0 | 0 | 0 | 0 | 0 | 0
[42 empty] | 0 | 0 | 0 | 0 | 0 | 0
|  |  | <<<<< Other Measures >>>> | [6 empty] | 0 | [31 empty] | 0 | 0 | 0 | 0 | 0 | 0
C - Commercial & Industrial | A: Large Business Energy Solutions | LCI (Retrofit) | [7 empty] | 0 | 0% | 0% | 0% | 100% | 100% | 100% | 100% | 100% | 100% |  | CI Process |  | 0.00011644 | CI Process | 33% | 35.8% | 15.6% | 15.6% | 0 | 74% | 58% | 74% | 74% | [8 empty] | 0 | 0 | 0 | 0 | 0 | 0
C - Commercial & Industrial | A: Large Business Energy Solutions | LCI (Retrofit) | [7 empty] | 0 | 0% | 0% | 0% | 100% | 100% | 100% | 100% | 100% | 100% |  | CI Process |  | 0.00011644 | CI Process | 33% | 35.8% | 15.6% | 15.6% | 0 | 74% | 58% | 74% | 74% | [8 empty] | 0 | 0 | 0 | 0 | 0 | 0
C - Commercial & Industrial | A: Large Business Energy Solutions | LCI (Retrofit) | [7 empty] | 0 | 0% | 0% | 0% | 100% | 100% | 100% | 100% | 100% | 100% |  | CI Cooling |  | 0.00034332 | CI Cooling | 0% | 0% | 48% | 52% | 0 | 34% | 0% | 34% | 34% | [8 empty] | 0 | 0 | 0 | 0 | 0 | 0
C - Commercial & Industrial | A: Large Business Energy Solutions | LCI (All) | Retrofit - Custom: Other | Custom Measures | 4 | 15 | 57251.67 | 20038 | 0 | 37213.67 | 0% | 0% | 0% | 100% | 99.86% | 100% | 100% | 100% | 100% | 144545.25 | CI Process | 23.368 | 0.00011644 | CI Process | 33% | 35.8% | 15.6% | 15.6% | 23.368 | 74% | 58% | 74% | 74% | [8 empty] | 0 | 0 | 0 | 0 | 0 | 0 | 3.3218
C - Commercial & Industrial | A: Large Business Energy Solutions | LCI (All) | [7 empty] | 0 | 0% | 0% | 0% | 100% | 100% | 100% | 100% | 100% | 100% |  | CI Process |  | 0.00011644 | CI Process | 33% | 35.8% | 15.6% | 15.6% | 0 | 74% | 58% | 74% | 74% | [8 empty] | 0 | 0 | 0 | 0 | 0 | 0
C - Commercial & Industrial | A: Large Business Energy Solutions | LCI (All) | [7 empty] | 0 | 0% | 0% | 0% | 100% | 100% | 100% | 100% | 100% | 100% |  | CI Process |  | 0.00011644 | CI Process | 33% | 35.8% | 15.6% | 15.6% | 0 | 74% | 58% | 74% | 74% | [8 empty] | 0 | 0 | 0 | 0 | 0 | 0
C - Commercial & Industrial | A: Large Business Energy Solutions | LCI (All) | [7 empty] | 0 | 0% | 0% | 0% | 100% | 100% | 100% | 100% | 100% | 100% |  | CI Process |  | 0.00011644 | CI Process | 33% | 35.8% | 15.6% | 15.6% | 0 | 74% | 58% | 74% | 74% | [8 empty] | 0 | 0 | 0 | 0 | 0 | 0
C - Commercial & Industrial | A: Large Business Energy Solutions | LCI (All) | [7 empty] | 0 | 0% | 0% | 0% | 100% | 100% | 100% | 100% | 100% | 100% |  | CI Heating |  | 0.00024455 | CI Heating | 30% | 70% | 0% | 0% | 0 | 0% | 100% | 0% | 0% | [8 empty] | 0 | 0 | 0 | 0 | 0 | 0
C - Commercial & Industrial | A: Large Business Energy Solutions | LCI (All) | [7 empty] | 0 | 0% | 0% | 0% | 100% | 100% | 100% | 100% | 100% | 100% |  | CI Process |  | 0.00011644 | CI Process | 33% | 35.8% | 15.6% | 15.6% | 0 | 74% | 58% | 74% | 74% | [8 empty] | 0 | 0 | 0 | 0 | 0 | 0
C - Commercial & Industrial | A: Large Business Energy Solutions | LCI (All) | [7 empty] | 0 | 0% | 0% | 0% | 100% | 100% | 100% | 100% | 100% | 100% |  | CI Process |  | 0.00011644 | CI Process | 33% | 35.8% | 15.6% | 15.6% | 0 | 74% | 58% | 74% | 74% | [8 empty] | 0 | 0 | 0 | 0 | 0 | 0
C - Commercial & Industrial | A: Large Business Energy Solutions | LCI (All) | [7 empty] | 0 | 0% | 0% | 0% | 100% | 100% | 100% | 100% | 100% | 100% |  | CI Cooling |  | 0.00034332 | CI Cooling | 0% | 0% | 48% | 52% | 0 | 34% | 0% | 34% | 34% | [8 empty] | 0 | 0 | 0 | 0 | 0 | 0
C - Commercial & Industrial | A: Large Business Energy Solutions | LCI (All) | [7 empty] | 0 | 0% | 0% | 0% | 100% | 100% | 100% | 100% | 100% | 100% |  | CI Cooling |  | 0.00034332 | CI Cooling | 0% | 0% | 48% | 52% | 0 | 34% | 0% | 34% | 34% | [8 empty] | 0 | 0 | 0 | 0 | 0 | 0
C - Commercial & Industrial | A: Large Business Energy Solutions | LCI (All) | [7 empty] | 0 | 0% | 0% | 0% | 100% | 100% | 100% | 100% | 100% | 100% |  | CI Heating |  | 0.00024455 | CI Heating | 30% | 70% | 0% | 0% | 0 | 0% | 100% | 0% | 0% | [8 empty] | 0 | 0 | 0 | 0 | 0 | 0
C - Commercial & Industrial | A: Large Business Energy Solutions | LCI (All) | [7 empty] | 0 | 0% | 0% | 0% | 100% | 100% | 100% | 100% | 100% | 100% |  | CI Process |  | 0.00011644 | CI Process | 33% | 35.8% | 15.6% | 15.6% | 0 | 74% | 58% | 74% | 74% | [8 empty] | 0 | 0 | 0 | 0 | 0 | 0
C - Commercial & Industrial | A: Large Business Energy Solutions | LCI (All) | Retrofit - Lighting | Lighting | 13.6749 | 13 | 13368.38 | 3778.4475 | 0 | 9589.9325 | 0% | 0% | 0% | 100% | 99.86% | 100% | 100% | 100% | 100% | 49536.6 | CI Lighting | 3.222 | 0.00021516 | CI Lighting | 37% | 29% | 19% | 15% | 3.222 | 85% | 48% | 85% | 85% | [8 empty] | 0 | 0 | 0 | 0 | 0 | 0 | 3.4756
C - Commercial & Industrial | A: Large Business Energy Solutions | LCI (All) | [7 empty] | 0 | 0% | 0% | 0% | 100% | 100% | 100% | 100% | 100% | 100% |  | CI Lighting |  | 0.00021516 | CI Lighting | 37% | 29% | 19% | 15% | 0 | 85% | 48% | 85% | 85% | [8 empty] | 0 | 0 | 0 | 0 | 0 | 0
C - Commercial & Industrial | A: Large Business Energy Solutions | LCI (All) | [7 empty] | 0 | 0% | 0% | 0% | 100% | 100% | 100% | 100% | 100% | 100% |  | CI Lighting LED |  | 0.00021516 | CI Lighting LED | 37% | 29% | 19% | 15% | 0 | 85% | 48% | 85% | 85% | [8 empty] | 0 | 0 | 0 | 0 | 0 | 0
C - Commercial & Industrial | A: Large Business Energy Solutions | LCI (All) | [7 empty] | 0 | 0% | 0% | 0% | 100% | 100% | 100% | 100% | 100% | 100% |  | CI Lighting OS |  | 1e-05 | CI Lighting OS | 37% | 29% | 19% | 15% | 0 | 40% | 14% | 40% | 40% | [8 empty] | 0 | 0 | 0 | 0 | 0 | 0
C - Commercial & Industrial | A: Large Business Energy Solutions | LCI (All) | [7 empty] | 0 | 0% | 0% | 0% | 100% | 100% | 100% | 100% | 100% | 100% |  | CI Process |  | 0.00011644 | CI Process | 33% | 35.8% | 15.6% | 15.6% | 0 | 74% | 58% | 74% | 74% | [8 empty] | 0 | 0 | 0 | 0 | 0 | 0
C - Commercial & Industrial | A: Large Business Energy Solutions | LCI (All) | [7 empty] | 0 | 0% | 0% | 0% | 100% | 100% | 100% | 100% | 100% | 100% |  | CI Process |  | 0.00011644 | CI Process | 33% | 35.8% | 15.6% | 15.6% | 0 | 74% | 58% | 74% | 74% | [8 empty] | 0 | 0 | 0 | 0 | 0 | 0
C - Commercial & Industrial | A: Large Business Energy Solutions | LCI (All) | [7 empty] | 0 | 0% | 0% | 0% | 100% | 100% | 100% | 100% | 100% | 100% |  | CI Process |  | 0.00011644 | CI Process | 33% | 35.8% | 15.6% | 15.6% | 0 | 74% | 58% | 74% | 74% | [8 empty] | 0 | 0 | 0 | 0 | 0 | 0
C - Commercial & Industrial | A: Large Business Energy Solutions | LCI (All) | [7 empty] | 0 | 0% | 0% | 0% | 100% | 100% | 100% | 100% | 100% | 100% |  | CI Refrigeration |  | 0.000151 | CI Refrigeration | 25.3% | 41.28% | 12.7% | 20.72% | 0 | 0% | 0% | 0% | 0% | [8 empty] | 0 | 0 | 0 | 0 | 0 | 0
C - Commercial & Industrial | A: Large Business Energy Solutions | LCI (All) | Retrofit - VFDs | Motors/Drives | 5 | 15 | 9260.31 | 1122.22 | 0 | 8138.09 | 0% | 0% | 0% | 100% | 99.86% | 100% | 100% | 100% | 100% | 27794.21 | CI Process | 1.576 | 0.00011644 | CI Process | 33% | 35.8% | 15.6% | 15.6% | 1.576 | 74% | 58% | 74% | 74% | [8 empty] | 0 | 0 | 0 | 0 | 0 | 0 | 3.1169
C - Commercial & Industrial | A: Large Business Energy Solutions | LCI (All) | [7 empty] | 0 | 0% | 0% | 0% | 100% | 100% | 100% | 100% | 100% | 100% | 100 | CI Water Heating |  | 0.000257 | CI Water Heating | 29.78% | 42.86% | 11.22% | 16.14% | 0.0257 | 0% | 0% | 0% | 0% | [8 empty] | 0 | 0 | 0 | 0 | 0 | 0
C - Commercial & Industrial | A: Large Business Energy Solutions | LCI (All) | User Defined | [6 empty] | 0 | 0% | 0% | 0% | 100% | 100% | 100% | 100% | 100% | 100% | [22 empty] | 0 | 0 | 0 | 0 | 0 | 0
C - Commercial & Industrial | A: Large Business Energy Solutions | LCI (All) | User Defined | [6 empty] | 0 | 0% | 0% | 0% | 100% | 100% | 100% | 100% | 100% | 100% | [22 empty] | 0 | 0 | 0 | 0 | 0 | 0
C - Commercial & Industrial | A: Large Business Energy Solutions | LCI (All) | User Defined | [6 empty] | 0 | 0% | 0% | 0% | 100% | 100% | 100% | 100% | 100% | 100% | [22 empty] | 0 | 0 | 0 | 0 | 0 | 0
C - Commercial & Industrial | A: Large Business Energy Solutions | LCI (New Equipment and Construction) | [7 empty] | 0 | 0% | 0% | 0% | 100% | 100% | 100% | 100% | 100% | 100% |  | CI Cooling | #REF! | 0.00034332 | CI Cooling | 0% | 0% | 48% | 52% | #REF! | 34% | 0% | 34% | 34%
C - Commercial & Industrial | A: Large Business Energy Solutions | LCI (New Equipment and Construction) | [7 empty] | 0 | 0% | 0% | 0% | 100% | 100% | 100% | 100% | 100% | 100% |  | CI Heating | #REF! | 0.00024455 | CI Heating | 30% | 70% | 0% | 0% | #REF! | 0% | 100% | 0% | 0%
C - Commercial & Industrial | A: Large Business Energy Solutions | LCI (New Equipment and Construction) | [7 empty] | 0 | 0% | 0% | 0% | 100% | 100% | 100% | 100% | 100% | 100% |  | CI Lighting | #REF! | 0.00021516 | CI Lighting | 37% | 29% | 19% | 15% | #REF! | 85% | 48% | 85% | 85%
C - Commercial & Industrial | A: Large Business Energy Solutions | LCI (New Equipment and Construction) | [7 empty] | 0 | 0% | 0% | 0% | 100% | 100% | 100% | 100% | 100% | 100% |  | CI Lighting LED | #REF! | 0.00021516 | CI Lighting LED | 37% | 29% | 19% | 15% | #REF! | 85% | 48% | 85% | 85%
C - Commercial & Industrial | A: Large Business Energy Solutions | LCI (New Equipment and Construction) | [7 empty] | 0 | 0% | 0% | 0% | 100% | 100% | 100% | 100% | 100% | 100% |  | CI Lighting OS | #REF! | 1e-05 | CI Lighting OS | 37% | 29% | 19% | 15% | #REF! | 40% | 14% | 40% | 40%
C - Commercial & Industrial | A: Large Business Energy Solutions | LCI (New Equipment and Construction) | [7 empty] | 0 | 0% | 0% | 0% | 100% | 100% | 100% | 100% | 100% | 100% |  | CI Lighting | #REF! | 0.00021516 | CI Lighting | 37% | 29% | 19% | 15% | #REF! | 85% | 48% | 85% | 85%
C - Commercial & Industrial | A: Large Business Energy Solutions | LCI (New Equipment and Construction) | [7 empty] | 0 | 0% | 0% | 0% | 100% | 100% | 100% | 100% | 100% | 100% |  | CI Process | #REF! | 0.00011644 | CI Process | 33% | 35.8% | 15.6% | 15.6% | #REF! | 74% | 58% | 74% | 74%
|  |  | <<<<< Other Measures >>>> | [38 empty] | 0 | 0 | 0 | 0 | 0 | 0
C - Commercial & Industrial | A: Large Business Energy Solutions | LCI (All) | NC - Air Compressor and Controls | Process | 1.859 | 13 | 1800 | 1350 | 0 | 450 | 0% | 0% | 0% | 100% | 99.86% | 100% | 100% | 100% | 100% | 2981.25 | CI Process | 2.385 | 0.00011644 | CI Process | 33% | 35.8% | 15.6% | 15.6% | 2.385 | 74% | 58% | 74% | 74% | [8 empty] | 0 | 0 | 0 | 0 | 0 | 0 | 4.3376
C - Commercial & Industrial | A: Large Business Energy Solutions | LCI (All) | [7 empty] | 0 | 0% | 0% | 0% | 100% | 100% | 100% | 100% | 100% | 100% |  | CI Heating |  | 0.00024455 | CI Heating | 30% | 70% | 0% | 0% | 0 | 0% | 100% | 0% | 0% | [8 empty] | 0 | 0 | 0 | 0 | 0 | 0
C - Commercial & Industrial | A: Large Business Energy Solutions | LCI (All) | NC - Cooling | HVAC | 1 | 23 | 6224.9 | 4668.68 | 0 | 1556.22 | 0% | 0% | 0% | 100% | 99.86% | 100% | 100% | 100% | 100% | 65169.58 | CI Cooling | 51.3993 | 0.00034332 | CI Cooling | 0% | 0% | 48% | 52% | 51.3993 | 34% | 0% | 34% | 34% | [8 empty] | 0 | 0 | 0 | 0 | 0 | 0 | 28.7731
C - Commercial & Industrial | A: Large Business Energy Solutions | LCI (All) | NC - Custom: Other | Custom Measures | 2.6646 | 15 | 133170 | 79584 | 1 | 53586 | 0% | 0% | 0% | 100% | 99.86% | 100% | 100% | 100% | 100% | 279007.5 | CI Process | 44.75 | 0.00011644 | CI Process | 33% | 35.8% | 15.6% | 15.6% | 44.75 | 74% | 58% | 74% | 74% | [8 empty] | 0 | 0 | 0 | 0 | 0 | 0 | 2.7495
C - Commercial & Industrial | A: Large Business Energy Solutions | LCI (All) | [6 empty] | 1 | 0 | 0% | 0% | 0% | 100% | 100% | 100% | 100% | 100% | 100% |  | CI Process |  | 0.00011644 | CI Process | 33% | 35.8% | 15.6% | 15.6% | 0 | 74% | 58% | 74% | 74% | [8 empty] | 0 | 0 | 0 | 0 | 0 | 0
C - Commercial & Industrial | A: Large Business Energy Solutions | LCI (All) | [6 empty] | 1 | 0 | 0% | 0% | 0% | 100% | 100% | 100% | 100% | 100% | 100% |  | CI Process |  | 0.00011644 | CI Process | 33% | 35.8% | 15.6% | 15.6% | 0 | 74% | 58% | 74% | 74% | [8 empty] | 0 | 0 | 0 | 0 | 0 | 0
C - Commercial & Industrial | A: Large Business Energy Solutions | LCI (All) | [6 empty] | 1 | 0 | 0% | 0% | 0% | 100% | 100% | 100% | 100% | 100% | 100% |  | CI Process |  | 0.00011644 | CI Process | 33% | 35.8% | 15.6% | 15.6% | 0 | 74% | 58% | 74% | 74% | [8 empty] | 0 | 0 | 0 | 0 | 0 | 0
C - Commercial & Industrial | A: Large Business Energy Solutions | LCI (All) | [6 empty] | 1 | 0 | 0% | 0% | 0% | 100% | 100% | 100% | 100% | 100% | 100% |  | CI Heating |  | 0.00024455 | CI Heating | 30% | 70% | 0% | 0% | 0 | 0% | 100% | 0% | 0% | [8 empty] | 0 | 0 | 0 | 0 | 0 | 0
C - Commercial & Industrial | A: Large Business Energy Solutions | LCI (All) | NC - HVAC | HVAC | 2 | 15 | 3666.67 | 2750 | 1 | 916.67 | 0% | 0% | 0% | 100% | 99.86% | 100% | 100% | 100% | 100% | 8778.2 | CI Process | 3.901 | 0.00011644 | CI Process | 33% | 35.8% | 15.6% | 15.6% | 3.901 | 74% | 58% | 74% | 74% | [8 empty] | 0 | 0 | 0 | 0 | 0 | 0 | 4.9377
C - Commercial & Industrial | A: Large Business Energy Solutions | LCI (All) | [7 empty] | 0 | 0% | 0% | 0% | 100% | 100% | 100% | 100% | 100% | 100% |  | CI Process |  | 0.00011644 | CI Process | 33% | 35.8% | 15.6% | 15.6% | 0 | 74% | 58% | 74% | 74% | [8 empty] | 0 | 0 | 0 | 0 | 0 | 0
C - Commercial & Industrial | A: Large Business Energy Solutions | LCI (All) | [7 empty] | 0 | 0% | 0% | 0% | 100% | 100% | 100% | 100% | 100% | 100% |  | CI Cooling |  | 0.00034332 | CI Cooling | 0% | 0% | 48% | 52% | 0 | 34% | 0% | 34% | 34% | [8 empty] | 0 | 0 | 0 | 0 | 0 | 0
C - Commercial & Industrial | A: Large Business Energy Solutions | LCI (All) | [7 empty] | 0 | 0% | 0% | 0% | 100% | 100% | 100% | 100% | 100% | 100% |  | CI Cooling |  | 0.00034332 | CI Cooling | 0% | 0% | 48% | 52% | 0 | 34% | 0% | 34% | 34% | [8 empty] | 0 | 0 | 0 | 0 | 0 | 0
C - Commercial & Industrial | A: Large Business Energy Solutions | LCI (All) | [7 empty] | 0 | 0% | 0% | 0% | 100% | 100% | 100% | 100% | 100% | 100% |  | CI Heating |  | 0.00024455 | CI Heating | 30% | 70% | 0% | 0% | 0 | 0% | 100% | 0% | 0% | [8 empty] | 0 | 0 | 0 | 0 | 0 | 0
C - Commercial & Industrial | A: Large Business Energy Solutions | LCI (All) | [7 empty] | 0 | 0% | 0% | 0% | 100% | 100% | 100% | 100% | 100% | 100% |  | CI Process |  | 0.00011644 | CI Process | 33% | 35.8% | 15.6% | 15.6% | 0 | 74% | 58% | 74% | 74% | [8 empty] | 0 | 0 | 0 | 0 | 0 | 0
C - Commercial & Industrial | A: Large Business Energy Solutions | LCI (All) | NC - Lighting | Lighting | 4 | 10 | 7479.07 | 1488.75 | 1 | 5990.32 | 0% | 0% | 0% | 100% | 99.86% | 100% | 100% | 100% | 100% | 21948.73 | CI Lighting | 3.561 | 0.00021516 | CI Lighting | 37% | 29% | 19% | 15% | 3.561 | 85% | 48% | 85% | 85% | [8 empty] | 0 | 0 | 0 | 0 | 0 | 0 | 2.722
C - Commercial & Industrial | A: Large Business Energy Solutions | LCI (All) | [7 empty] | 0 | 0% | 0% | 0% | 100% | 100% | 100% | 100% | 100% | 100% |  | CI Lighting |  | 0.00021516 | CI Lighting | 37% | 29% | 19% | 15% | 0 | 85% | 48% | 85% | 85% | [8 empty] | 0 | 0 | 0 | 0 | 0 | 0
C - Commercial & Industrial | A: Large Business Energy Solutions | LCI (All) | [7 empty] | 0 | 0% | 0% | 0% | 100% | 100% | 100% | 100% | 100% | 100% |  | CI Lighting LED |  | 0.00021516 | CI Lighting LED | 37% | 29% | 19% | 15% | 0 | 85% | 48% | 85% | 85% | [8 empty] | 0 | 0 | 0 | 0 | 0 | 0
C - Commercial & Industrial | A: Large Business Energy Solutions | LCI (All) | [7 empty] | 0 | 0% | 0% | 0% | 100% | 100% | 100% | 100% | 100% | 100% |  | CI Lighting OS |  | 1e-05 | CI Lighting OS | 37% | 29% | 19% | 15% | 0 | 40% | 14% | 40% | 40% | [8 empty] | 0 | 0 | 0 | 0 | 0 | 0
C - Commercial & Industrial | A: Large Business Energy Solutions | LCI (All) | [7 empty] | 0 | 0% | 0% | 0% | 100% | 99.86% | 100% | 100% | 100% | 100% |  | CI Process |  | 0.00011644 | CI Process | 33% | 35.8% | 15.6% | 15.6% | 0 | 74% | 58% | 74% | 74% | [8 empty] | 0 | 0 | 0 | 0 | 0 | 0
C - Commercial & Industrial | A: Large Business Energy Solutions | LCI (All) | [7 empty] | 0 | 0% | 0% | 0% | 100% | 100% | 100% | 100% | 100% | 100% |  | CI Process |  | 0.00011644 | CI Process | 33% | 35.8% | 15.6% | 15.6% | 0 | 74% | 58% | 74% | 74% | [8 empty] | 0 | 0 | 0 | 0 | 0 | 0
C - Commercial & Industrial | A: Large Business Energy Solutions | LCI (All) | [7 empty] | 0 | 0% | 0% | 0% | 100% | 100% | 100% | 100% | 100% | 100% |  | CI Process |  | 0.00011644 | CI Process | 33% | 35.8% | 15.6% | 15.6% | 0 | 74% | 58% | 74% | 74% | [8 empty] | 0 | 0 | 0 | 0 | 0 | 0
C - Commercial & Industrial | A: Large Business Energy Solutions | LCI (All) | [7 empty] | 0 | 0% | 0% | 0% | 100% | 100% | 100% | 100% | 100% | 100% |  | CI Refrigeration |  | 0.000151 | CI Refrigeration | 25.3% | 41.28% | 12.7% | 20.72% | 0 | 0% | 0% | 0% | 0% | [8 empty] | 0 | 0 | 0 | 0 | 0 | 0
C - Commercial & Industrial | A: Large Business Energy Solutions | LCI (All) | [7 empty] | 0 | 0% | 0% | 0% | 100% | 99.86% | 100% | 100% | 100% | 100% |  | CI Process |  | 0.00011644 | CI Process | 33% | 35.8% | 15.6% | 15.6% | 0 | 74% | 58% | 74% | 74% | [8 empty] | 0 | 0 | 0 | 0 | 0 | 0
C - Commercial & Industrial | A: Large Business Energy Solutions | LCI (All) | [7 empty] | 0 | 0% | 0% | 0% | 100% | 100% | 100% | 100% | 100% | 100% |  | CI Water Heating |  | 0.000257 | CI Water Heating | 29.78% | 42.86% | 11.22% | 16.14% | 0 | 0% | 0% | 0% | 0% | [8 empty] | 0 | 0 | 0 | 0 | 0 | 0
C - Commercial & Industrial | A: Large Business Energy Solutions | LCI (All) | [7 empty] | 0 | 0% | 0% | 0% | 100% | 99.86% | 100% | 100% | 100% | 100% |  | CI Other |  | 0.000144 | CI Other | 25.76% | 40.82% | 12.93% | 20.49% | 0 | 0% | 0% | 0% | 0% | [8 empty] | 0 | 0 | 0 | 0 | 0 | 0
C - Commercial & Industrial | A: Large Business Energy Solutions | LCI (All) | [7 empty] | 0 | 0% | 0% | 0% | 100% | 99.86% | 100% | 100% | 100% | 100% |  | CI Other |  | 0.000144 | CI Other | 25.76% | 40.82% | 12.93% | 20.49% | 0 | 0% | 0% | 0% | 0% | [8 empty] | 0 | 0 | 0 | 0 | 0 | 0
C - Commercial & Industrial | A: Large Business Energy Solutions | LCI (All) | NC - Lighting - Fixtures | Lighting | 10 | 15 | 2487.27 | 1243.64 | 0 | 1243.63 | 0% | 0% | 0% | 100% | 99.86% | 100% | 100% | 100% | 100% | 6742.77 | CI Lighting | 1.344 | 0.00021516 | CI Lighting | 37% | 29% | 19% | 15% | 1.344 | 85% | 48% | 85% | 85% | [8 empty] | 0 | 0 | 0 | 0 | 0 | 0 | 4.0617
C - Commercial & Industrial | A: Large Business Energy Solutions | Large Business | [7 empty] | 0 | 0% | 0% | 0% | 100% | 91.4% | 100% | 100% | 100% | 100% |  | CI Generic Large |  | 0 | CI Generic Large | 23% | 36% | 19% | 22% | 0 | 100% | 82% | 0% | 0% | NG - C&I Gas All | 2787 | [6 empty] | 0 | 0 | 0 | 0 | 0 | 0
C - Commercial & Industrial | A: Large Business Energy Solutions | Large Business | [7 empty] | 0 | 0% | 0% | 0% | 100% | 100% | 100% | 100% | 100% | 100% |  | CI Generic Large |  | 0 | CI Generic Large | 23% | 36% | 19% | 22% | 0 | 100% | 82% | 0% | 0% | NG - C&I Gas Heat | 9 | [6 empty] | 0 | 0 | 0 | 0 | 0 | 0
C - Commercial & Industrial | A: Large Business Energy Solutions | Large Business | [7 empty] | 0 | 0% | 0% | 0% | 100% | 100% | 100% | 100% | 100% | 100% |  | CI Generic Large |  | 0 | CI Generic Large | 23% | 36% | 19% | 22% | 0 | 100% | 82% | 0% | 0% | NG - C&I Gas Heat | 9.9 | [6 empty] | 0 | 0 | 0 | 0 | 0 | 0
C - Commercial & Industrial | A: Large Business Energy Solutions | Large Business | [7 empty] | 0 | 0% | 0% | 0% | 100% | 100% | 100% | 100% | 100% | 100% |  | CI Generic Large |  | 0 | CI Generic Large | 23% | 36% | 19% | 22% | 0 | 100% | 82% | 0% | 0% | NG - C&I Gas Heat | 30.6 | [6 empty] | 0 | 0 | 0 | 0 | 0 | 0
C - Commercial & Industrial | A: Large Business Energy Solutions | Large Business | [7 empty] | 0 | 0% | 0% | 0% | 100% | 100% | 100% | 100% | 100% | 100% |  | CI Generic Large |  | 0 | CI Generic Large | 23% | 36% | 19% | 22% | 0 | 100% | 82% | 0% | 0% | NG - C&I Gas Heat | 27.8 | [6 empty] | 0 | 0 | 0 | 0 | 0 | 0
C - Commercial & Industrial | A: Large Business Energy Solutions | Large Business | [7 empty] | 0 | 0% | 0% | 0% | 100% | 100% | 100% | 100% | 100% | 100% |  | CI Generic Large |  | 0 | CI Generic Large | 23% | 36% | 19% | 22% | 0 | 100% | 82% | 0% | 0% | NG - C&I Gas DHW | 58.4 | [6 empty] | 0 | 0 | 0 | 0 | 0 | 0
C - Commercial & Industrial | A: Large Business Energy Solutions | Large Business | [7 empty] | 0 | 0% | 0% | 0% | 100% | 100% | 100% | 100% | 100% | 100% |  | CI Generic Large |  | 0 | CI Generic Large | 23% | 36% | 19% | 22% | 0 | 100% | 82% | 0% | 0% | NG - C&I Gas DHW | 107.3 | [6 empty] | 0 | 0 | 0 | 0 | 0 | 0
C - Commercial & Industrial | A: Large Business Energy Solutions | Large Business | [7 empty] | 0 | 0% | 0% | 0% | 100% | 100% | 100% | 100% | 100% | 100% |  | CI Generic Large |  | 0 | CI Generic Large | 23% | 36% | 19% | 22% | 0 | 100% | 82% | 0% | 0% | NG - C&I Gas DHW | 197.2 | [6 empty] | 0 | 0 | 0 | 0 | 0 | 0
C - Commercial & Industrial | A: Large Business Energy Solutions | Large Business | [7 empty] | 0 | 0% | 0% | 0% | 100% | 100% | 100% | 100% | 100% | 100% |  | CI Generic Large |  | 0 | CI Generic Large | 23% | 36% | 19% | 22% | 0 | 100% | 82% | 0% | 0% | NG - C&I Gas DHW | 345.1 | [6 empty] | 0 | 0 | 0 | 0 | 0 | 0
C - Commercial & Industrial | A: Large Business Energy Solutions | Large Business | [7 empty] | 0 | 0% | 0% | 0% | 100% | 100% | 100% | 100% | 100% | 100% |  | CI Generic Large |  | 0 | CI Generic Large | 23% | 36% | 19% | 22% | 0 | 100% | 82% | 0% | 0% | NG - C&I Gas Heat | 12 | [6 empty] | 0 | 0 | 0 | 0 | 0 | 0
C - Commercial & Industrial | A: Large Business Energy Solutions | Large Business | [7 empty] | 0 | 0% | 0% | 0% | 100% | 100% | 100% | 100% | 100% | 100% |  | CI Water Heating |  | 0.000257 | CI Water Heating | 29.78% | 42.86% | 11.22% | 16.14% | 0 | 0% | 0% | 0% | 0% | NG - Res Gas Old Bldg | 7.1 | [6 empty] | 0 | 0 | 0 | 0 | 0 | 0
C - Commercial & Industrial | A: Large Business Energy Solutions | Large Business | [7 empty] | 0 | 0% | 0% | 0% | 100% | 100% | 100% | 100% | 100% | 100% |  | CI Water Heating |  | 0.000257 | CI Water Heating | 29.78% | 42.86% | 11.22% | 16.14% | 0 | 0% | 0% | 0% | 0% | NG - C&I Gas Heat | 9.4 | [6 empty] | 0 | 0 | 0 | 0 | 0 | 0
C - Commercial & Industrial | A: Large Business Energy Solutions | Large Business | [7 empty] | 0 | 0% | 0% | 0% | 100% | 100% | 100% | 100% | 100% | 100% |  | CI Water Heating |  | 0.000257 | CI Water Heating | 29.78% | 42.86% | 11.22% | 16.14% | 0 | 0% | 0% | 0% | 0% | NG - C&I Gas Heat | 19 | [6 empty] | 0 | 0 | 0 | 0 | 0 | 0
C - Commercial & Industrial | A: Large Business Energy Solutions | Large Business | [7 empty] | 0 | 0% | 0% | 0% | 100% | 100% | 100% | 100% | 100% | 100% |  | CI Water Heating |  | 0.000257 | CI Water Heating | 29.78% | 42.86% | 11.22% | 16.14% | 0 | 0% | 0% | 0% | 0% | NG - C&I Gas Heat | 25 | [6 empty] | 0 | 0 | 0 | 0 | 0 | 0
C - Commercial & Industrial | A: Large Business Energy Solutions | Large Business | [7 empty] | 0 | 0% | 0% | 0% | 100% | 100% | 100% | 100% | 100% | 100% |  | CI Water Heating |  | 0.000257 | CI Water Heating | 29.78% | 42.86% | 11.22% | 16.14% | 0 | 0% | 0% | 0% | 0% | NG - C&I Gas Heat | 3 | [6 empty] | 0 | 0 | 0 | 0 | 0 | 0
C - Commercial & Industrial | A: Large Business Energy Solutions | Large Business | [7 empty] | 0 | 0% | 0% | 0% | 100% | 100% | 100% | 100% | 100% | 100% |  | CI Water Heating |  | 0.000257 | CI Water Heating | 29.78% | 42.86% | 11.22% | 16.14% | 0 | 0% | 0% | 0% | 0% | NG - C&I Gas Heat | 24.6 | [6 empty] | 0 | 0 | 0 | 0 | 0 | 0
C - Commercial & Industrial | A: Large Business Energy Solutions | Large Business | [7 empty] | 0 | 0% | 0% | 0% | 100% | 100% | 100% | 100% | 100% | 100% |  | CI Water Heating |  | 0.000257 | CI Water Heating | 29.78% | 42.86% | 11.22% | 16.14% | 0 | 0% | 0% | 0% | 0% | NG - C&I Gas Heat | 24.6 | [6 empty] | 0 | 0 | 0 | 0 | 0 | 0
C - Commercial & Industrial | A: Large Business Energy Solutions | Large Business | [7 empty] | 0 | 0% | 0% | 0% | 100% | 100% | 100% | 100% | 100% | 100% |  | CI Water Heating |  | 0.000257 | CI Water Heating | 29.78% | 42.86% | 11.22% | 16.14% | 0 | 0% | 0% | 0% | 0% | NG - C&I Gas Heat | 40.9 | [6 empty] | 0 | 0 | 0 | 0 | 0 | 0
C - Commercial & Industrial | A: Large Business Energy Solutions | Large Business | [7 empty] | 0 | 0% | 0% | 0% | 100% | 100% | 100% | 100% | 100% | 100% |  | CI Water Heating |  | 0.000257 | CI Water Heating | 29.78% | 42.86% | 11.22% | 16.14% | 0 | 0% | 0% | 0% | 0% | NG - C&I Gas Heat | 58.6 | [6 empty] | 0 | 0 | 0 | 0 | 0 | 0
C - Commercial & Industrial | A: Large Business Energy Solutions | Large Business | [7 empty] | 0 | 0% | 0% | 0% | 100% | 100% | 100% | 100% | 100% | 100% |  | CI Water Heating |  | 0.000257 | CI Water Heating | 29.78% | 42.86% | 11.22% | 16.14% | 0 | 0% | 0% | 0% | 0% | NG - C&I Gas Heat | 106.6 | [6 empty] | 0 | 0 | 0 | 0 | 0 | 0
C - Commercial & Industrial | A: Large Business Energy Solutions | Large Business | [7 empty] | 0 | 0% | 0% | 0% | 100% | 100% | 100% | 100% | 100% | 100% |  | CI Water Heating |  | 0.000257 | CI Water Heating | 29.78% | 42.86% | 11.22% | 16.14% | 0 | 0% | 0% | 0% | 0% | NG - C&I Gas Heat | 30.6 | [6 empty] | 0 | 0 | 0 | 0 | 0 | 0
C - Commercial & Industrial | A: Large Business Energy Solutions | Large Business | [7 empty] | 0 | 0% | 0% | 0% | 100% | 100% | 100% | 100% | 100% | 100% |  | CI Water Heating |  | 0.000257 | CI Water Heating | 29.78% | 42.86% | 11.22% | 16.14% | 0 | 0% | 0% | 0% | 0% | NG - C&I Gas All | 110.3 | [6 empty] | 0 | 0 | 0 | 0 | 0 | 0
C - Commercial & Industrial | A: Large Business Energy Solutions | Large Business | [7 empty] | 0 | 0% | 0% | 0% | 100% | 100% | 100% | 100% | 100% | 100% |  | CI Water Heating |  | 0.000257 | CI Water Heating | 29.78% | 42.86% | 11.22% | 16.14% | 0 | 0% | 0% | 0% | 0% | NG - C&I Gas All | 84.5 | [6 empty] | 0 | 0 | 0 | 0 | 0 | 0
C - Commercial & Industrial | A: Large Business Energy Solutions | Large Business | [7 empty] | 0 | 0% | 0% | 0% | 100% | 100% | 100% | 100% | 100% | 100% |  | CI Water Heating |  | 0.000257 | CI Water Heating | 29.78% | 42.86% | 11.22% | 16.14% | 0 | 0% | 0% | 0% | 0% | NG - C&I Gas All | 211.3 | [6 empty] | 0 | 0 | 0 | 0 | 0 | 0
C - Commercial & Industrial | A: Large Business Energy Solutions | Large Business | [7 empty] | 0 | 0% | 0% | 0% | 100% | 100% | 100% | 100% | 100% | 100% |  | CI Water Heating |  | 0.000257 | CI Water Heating | 29.78% | 42.86% | 11.22% | 16.14% | 0 | 0% | 0% | 0% | 0% | NG - C&I Gas All | 18.5 | [6 empty] | 0 | 0 | 0 | 0 | 0 | 0
C - Commercial & Industrial | A: Large Business Energy Solutions | Large Business | [7 empty] | 0 | 0% | 0% | 0% | 100% | 100% | 100% | 100% | 100% | 100% |  | CI Water Heating |  | 0.000257 | CI Water Heating | 29.78% | 42.86% | 11.22% | 16.14% | 0 | 0% | 0% | 0% | 0% | NG - C&I Gas All | 12.6 | [6 empty] | 0 | 0 | 0 | 0 | 0 | 0
C - Commercial & Industrial | A: Large Business Energy Solutions | Large Business | [7 empty] | 0 | 0% | 0% | 0% | 100% | 100% | 100% | 100% | 100% | 100% |  | CI Water Heating |  | 0.000257 | CI Water Heating | 29.78% | 42.86% | 11.22% | 16.14% | 0 | 0% | 0% | 0% | 0% | NG - C&I Gas All | 35.5 | [6 empty] | 0 | 0 | 0 | 0 | 0 | 0
C - Commercial & Industrial | A: Large Business Energy Solutions | Large Business | [7 empty] | 0 | 0% | 0% | 0% | 100% | 100% | 100% | 100% | 100% | 100% |  | CI Water Heating |  | 0.000257 | CI Water Heating | 29.78% | 42.86% | 11.22% | 16.14% | 0 | 0% | 0% | 0% | 0% | NG - C&I Gas All | 25.7 | [6 empty] | 0 | 0 | 0 | 0 | 0 | 0
C - Commercial & Industrial | A: Large Business Energy Solutions | Large Business | [7 empty] | 0 | 0% | 0% | 0% | 100% | 100% | 100% | 100% | 100% | 100% |  | CI Water Heating |  | 0.000257 | CI Water Heating | 29.78% | 42.86% | 11.22% | 16.14% | 0 | 0% | 0% | 0% | 0% | NG - C&I Gas All | 7.7 | [6 empty] | 0 | 0 | 0 | 0 | 0 | 0
[42 empty] | 0 | 0 | 0 | 0 | 0 | 0
[42 empty] | 0 | 0 | 0 | 0 | 0 | 0
|  |  | <<<<< Eversource Measures >>>> | [38 empty] | 0 | 0 | 0 | 0 | 0 | 0
C - Commercial & Industrial | B: Small Business Energy Solutions | SCI (Direct Install) | [7 empty] | 0 | 0% | 0% | 0% | 100% | 100% | 100% | 100% | 100% | 100% |  | CI Lighting | #REF! | 0.00021516 | CI Lighting | 37% | 29% | 19% | 15% | #REF! | 85% | 48% | 85% | 85% | [8 empty] | 0 | 0 | 0 | 0 | 0 | 0
C - Commercial & Industrial | B: Small Business Energy Solutions | SCI (Direct Install) | [7 empty] | 0 | 0% | 0% | 0% | 100% | 100% | 100% | 100% | 100% | 100% |  | CI Lighting | #REF! | 0.00021516 | CI Lighting | 37% | 29% | 19% | 15% | #REF! | 85% | 48% | 85% | 85% | [8 empty] | 0 | 0 | 0 | 0 | 0 | 0
C - Commercial & Industrial | B: Small Business Energy Solutions | SCI (Direct Install) | [7 empty] | 0 | 0% | 0% | 0% | 100% | 100% | 100% | 100% | 100% | 100% |  | CI Refrigeration | #REF! | 0.000151 | CI Refrigeration | 25.3% | 41.28% | 12.7% | 20.72% | #REF! | 0% | 0% | 0% | 0% | [8 empty] | 0 | 0 | 0 | 0 | 0 | 0
[42 empty] | 0 | 0 | 0 | 0 | 0 | 0
[42 empty] | 0 | 0 | 0 | 0 | 0 | 0
[42 empty] | 0 | 0 | 0 | 0 | 0 | 0
C - Commercial & Industrial | B: Small Business Energy Solutions | SCI (New Equipment and Construction) | [7 empty] | 0 | 0% | 0% | 0% | 100% | 100% | 100% | 100% | 100% | 100% |  | CI Cooling | #REF! | 0.00034332 | CI Cooling | 0% | 0% | 48% | 52% | #REF! | 34% | 0% | 34% | 34% | [8 empty] | 0 | 0 | 0 | 0 | 0 | 0
C - Commercial & Industrial | B: Small Business Energy Solutions | SCI (New Equipment and Construction) | [7 empty] | 0 | 0% | 0% | 0% | 100% | 100% | 100% | 100% | 100% | 100% |  | CI Process | #REF! | 0.00011644 | CI Process | 33% | 35.8% | 15.6% | 15.6% | #REF! | 74% | 58% | 74% | 74% | [8 empty] | 0 | 0 | 0 | 0 | 0 | 0
C - Commercial & Industrial | B: Small Business Energy Solutions | SCI (New Equipment and Construction) | [7 empty] | 0 | 0% | 0% | 0% | 100% | 100% | 100% | 100% | 100% | 100% |  | CI Heating | #REF! | 0.00024455 | CI Heating | 30% | 70% | 0% | 0% | #REF! | 0% | 100% | 0% | 0% | [8 empty] | 0 | 0 | 0 | 0 | 0 | 0
C - Commercial & Industrial | B: Small Business Energy Solutions | SCI (New Equipment and Construction) | [7 empty] | 0 | 0% | 0% | 0% | 100% | 100% | 100% | 100% | 100% | 100% |  | CI Lighting | #REF! | 0.00021516 | CI Lighting | 37% | 29% | 19% | 15% | #REF! | 85% | 48% | 85% | 85% | [8 empty] | 0 | 0 | 0 | 0 | 0 | 0
C - Commercial & Industrial | B: Small Business Energy Solutions | SCI (New Equipment and Construction) | [7 empty] | 0 | 0% | 0% | 0% | 100% | 100% | 100% | 100% | 100% | 100% |  | CI Process | #REF! | 0.00011644 | CI Process | 33% | 35.8% | 15.6% | 15.6% | #REF! | 74% | 58% | 74% | 74% | [8 empty] | 0 | 0 | 0 | 0 | 0 | 0
C - Commercial & Industrial | B: Small Business Energy Solutions | SCI (New Equipment and Construction) | [7 empty] | 0 | 0% | 0% | 0% | 100% | 100% | 100% | 100% | 100% | 100% |  | CI Process | #REF! | 0.00011644 | CI Process | 33% | 35.8% | 15.6% | 15.6% | #REF! | 74% | 58% | 74% | 74% | [8 empty] | 0 | 0 | 0 | 0 | 0 | 0
C - Commercial & Industrial | B: Small Business Energy Solutions | SCI (New Equipment and Construction) | [7 empty] | 0 | 0% | 0% | 0% | 100% | 100% | 100% | 100% | 100% | 100% |  | CI Refrigeration | #REF! | 0.000151 | CI Refrigeration | 25.3% | 41.28% | 12.7% | 20.72% | #REF! | 0% | 0% | 0% | 0% | [8 empty] | 0 | 0 | 0 | 0 | 0 | 0
[42 empty] | 0 | 0 | 0 | 0 | 0 | 0
[42 empty] | 0 | 0 | 0 | 0 | 0 | 0
[42 empty] | 0 | 0 | 0 | 0 | 0 | 0
C - Commercial & Industrial | B: Small Business Energy Solutions | SCI (Retrofit) | [7 empty] | 0 | 0% | 0% | 0% | 100% | 100% | 100% | 100% | 100% | 100% |  | CI Cooling | #REF! | 0.00034332 | CI Cooling | 0% | 0% | 48% | 52% | #REF! | 34% | 0% | 34% | 34% | [8 empty] | 0 | 0 | 0 | 0 | 0 | 0
C - Commercial & Industrial | B: Small Business Energy Solutions | SCI (All) | Retrofit Custom | 0 | 5.8065 | 13.74 | 8442.85 | 4495.2819 | 0 | 3947.5681 | 0% | 0% | 0% | 100% | 100% | 100% | 100% | 100% | 100% | 12234.58 | CI Other | 3.211 | 0.000144 | CI Other | 25.76% | 40.82% | 12.93% | 20.49% | 3.211 | 0% | 0% | 0% | 0% | [8 empty] | 0 | 0 | 0 | 0 | 0 | 0 | 1.1554
C - Commercial & Industrial | B: Small Business Energy Solutions | SCI (Retrofit) | [7 empty] | 0 | 0% | 0% | 0% | 100% | 100% | 100% | 100% | 100% | 100% |  | CI Water Heating | #REF! | 0.000257 | CI Water Heating | 29.78% | 42.86% | 11.22% | 16.14% | #REF! | 0% | 0% | 0% | 0% | [8 empty] | 0 | 0 | 0 | 0 | 0 | 0
C - Commercial & Industrial | B: Small Business Energy Solutions | SCI (Retrofit) | [7 empty] | 0 | 0% | 0% | 0% | 100% | 100% | 100% | 100% | 100% | 100% |  | CI Lighting | #REF! | 0.00021516 | CI Lighting | 37% | 29% | 19% | 15% | #REF! | 85% | 48% | 85% | 85% | [8 empty] | 0 | 0 | 0 | 0 | 0 | 0
C - Commercial & Industrial | B: Small Business Energy Solutions | SCI (All) | Retrofit Lighting | Lighting | 6 | 13 | 15122.08 | 7561.43 | 0 | 7560.65 | 0% | 0% | 0% | 100% | 100% | 100% | 100% | 100% | 100% | 23495.53 | CI Lighting | 2.038 | 0.00021516 | CI Lighting | 37% | 29% | 19% | 15% | 2.038 | 85% | 48% | 85% | 85% | [8 empty] | 0 | 0 | 0 | 0 | 0 | 0 | 1.5494
C - Commercial & Industrial | B: Small Business Energy Solutions | SCI (Retrofit) | [7 empty] | 0 | 0% | 0% | 0% | 100% | 100% | 100% | 100% | 100% | 100% |  | CI Process | #REF! | 0.00011644 | CI Process | 33% | 35.8% | 15.6% | 15.6% | #REF! | 74% | 58% | 74% | 74% | [8 empty] | 0 | 0 | 0 | 0 | 0 | 0
C - Commercial & Industrial | B: Small Business Energy Solutions | SCI (Retrofit) | [7 empty] | 0 | 0% | 0% | 0% | 100% | 100% | 100% | 100% | 100% | 100% |  | CI Process | #REF! | 0.00011644 | CI Process | 33% | 35.8% | 15.6% | 15.6% | #REF! | 74% | 58% | 74% | 74% | [8 empty] | 0 | 0 | 0 | 0 | 0 | 0
C - Commercial & Industrial | B: Small Business Energy Solutions | SCI (Retrofit) | [7 empty] | 0 | 0% | 0% | 0% | 100% | 100% | 100% | 100% | 100% | 100% |  | CI Refrigeration | #REF! | 0.000151 | CI Refrigeration | 25.3% | 41.28% | 12.7% | 20.72% | #REF! | 0% | 0% | 0% | 0% | [8 empty] | 0 | 0 | 0 | 0 | 0 | 0
C - Commercial & Industrial | B: Small Business Energy Solutions | SCI (All) | Retrofit Lighting (Fixtures) | Lighting | 104.9469 | 13 | 2637.54 | 1318.77 | 0 | 1318.77 | 0% | 0% | 0% | 100% | 94% | 100% | 100% | 100% | 100% | 4791.91 | CI Lighting | 0.822 | 0.00021516 | CI Lighting | 37% | 29% | 19% | 15% | 0.822 | 85% | 48% | 85% | 85% | [8 empty] | 0 | 0 | 0 | 0 | 0 | 0 | 2.0899
|  |  | <<<<< Other Measures >>>> | [38 empty] | 0 | 0 | 0 | 0 | 0 | 0
C - Commercial & Industrial | B: Small Business Energy Solutions | SCI (All) | NC - Air Compressor and Controls | Compressed Air | 3 | 13 | 4948.89 | 3711.67 | 0 | 1237.22 | 0% | 0% | 0% | 100% | 100% | 100% | 100% | 100% | 100% | 7049 | CI Process | 5.7 | 0.00011644 | CI Process | 33% | 35.8% | 15.6% | 15.6% | 5.7 | 74% | 58% | 74% | 74% | [8 empty] | 0 | 0 | 0 | 0 | 0 | 0 | 3.7641
C - Commercial & Industrial | B: Small Business Energy Solutions | SCI (All) | CHP Pilot Measure |  |  | 10 | 1000 | 500 |  | 500 | 0% | 0% | 0% | 100% | 100% | 100% | 100% | 100% | 100% | 100 | CI Heating |  | 0.00024455 | CI Heating | 30% | 70% | 0% | 0% | 0.024455 | 0% | 100% | 0% | 0% | [8 empty] | 0 | 0 | 0 | 0 | 0 | 0
C - Commercial & Industrial | B: Small Business Energy Solutions | SCI (All) | [7 empty] | 0 | 0% | 0% | 0% | 100% | 100% | 100% | 100% | 100% | 100% |  | CI Cooling |  | 0.00034332 | CI Cooling | 0% | 0% | 48% | 52% | 0 | 34% | 0% | 34% | 34% | [8 empty] | 0 | 0 | 0 | 0 | 0 | 0
C - Commercial & Industrial | B: Small Business Energy Solutions | SCI (All) | [7 empty] | 0 | 0% | 0% | 0% | 100% | 100% | 100% | 100% | 100% | 100% |  | CI Process |  | 0.00011644 | CI Process | 33% | 35.8% | 15.6% | 15.6% | 0 | 74% | 58% | 74% | 74% | [8 empty] | 0 | 0 | 0 | 0 | 0 | 0
C - Commercial & Industrial | B: Small Business Energy Solutions | SCI (All) | [7 empty] | 0 | 0% | 0% | 0% | 100% | 100% | 100% | 100% | 100% | 100% |  | CI Process |  | 0.00011644 | CI Process | 33% | 35.8% | 15.6% | 15.6% | 0 | 74% | 58% | 74% | 74% | [8 empty] | 0 | 0 | 0 | 0 | 0 | 0
C - Commercial & Industrial | B: Small Business Energy Solutions | SCI (All) | [7 empty] | 0 | 0% | 0% | 0% | 100% | 100% | 100% | 100% | 100% | 100% |  | CI Process |  | 0.00011644 | CI Process | 33% | 35.8% | 15.6% | 15.6% | 0 | 74% | 58% | 74% | 74% | [8 empty] | 0 | 0 | 0 | 0 | 0 | 0
C - Commercial & Industrial | B: Small Business Energy Solutions | SCI (All) | [7 empty] | 0 | 0% | 0% | 0% | 100% | 100% | 100% | 100% | 100% | 100% |  | CI Process |  | 0.00011644 | CI Process | 33% | 35.8% | 15.6% | 15.6% | 0 | 74% | 58% | 74% | 74% | [8 empty] | 0 | 0 | 0 | 0 | 0 | 0
C - Commercial & Industrial | B: Small Business Energy Solutions | SCI (All) | [7 empty] | 0 | 0% | 0% | 0% | 100% | 100% | 100% | 100% | 100% | 100% |  | CI Heating |  | 0.00024455 | CI Heating | 30% | 70% | 0% | 0% | 0 | 0% | 100% | 0% | 0% | [8 empty] | 0 | 0 | 0 | 0 | 0 | 0
C - Commercial & Industrial | B: Small Business Energy Solutions | SCI (All) | NC - HVAC | HVAC | 12.7104 | 15 | 1378.38 | 1033.79 | 0 | 344.59 | 0% | 0% | 0% | 100% | 100% | 100% | 100% | 100% | 100% | 27939.28 | CI Cooling | 1.183 | 0.00034332 | CI Cooling | 0% | 0% | 48% | 52% | 1.183 | 34% | 0% | 34% | 34% | [8 empty] | 0 | 0 | 0 | 0 | 0 | 0 | 17.7942
C - Commercial & Industrial | B: Small Business Energy Solutions | SCI (All) | [7 empty] | 0 | 0% | 0% | 0% | 100% | 100% | 100% | 100% | 100% | 100% |  | CI Process |  | 0.00011644 | CI Process | 33% | 35.8% | 15.6% | 15.6% | 0 | 74% | 58% | 74% | 74% | [8 empty] | 0 | 0 | 0 | 0 | 0 | 0
C - Commercial & Industrial | B: Small Business Energy Solutions | SCI (All) | [7 empty] | 0 | 0% | 0% | 0% | 100% | 100% | 100% | 100% | 100% | 100% |  | CI Cooling |  | 0.00034332 | CI Cooling | 0% | 0% | 48% | 52% | 0 | 34% | 0% | 34% | 34% | [8 empty] | 0 | 0 | 0 | 0 | 0 | 0
C - Commercial & Industrial | B: Small Business Energy Solutions | SCI (All) | [7 empty] | 0 | 0% | 0% | 0% | 100% | 100% | 100% | 100% | 100% | 100% |  | CI Cooling |  | 0.00034332 | CI Cooling | 0% | 0% | 48% | 52% | 0 | 34% | 0% | 34% | 34% | [8 empty] | 0 | 0 | 0 | 0 | 0 | 0
C - Commercial & Industrial | B: Small Business Energy Solutions | SCI (All) | [7 empty] | 0 | 0% | 0% | 0% | 100% | 100% | 100% | 100% | 100% | 100% |  | CI Heating |  | 0.00024455 | CI Heating | 30% | 70% | 0% | 0% | 0 | 0% | 100% | 0% | 0% | [8 empty] | 0 | 0 | 0 | 0 | 0 | 0
C - Commercial & Industrial | B: Small Business Energy Solutions | SCI (All) | [7 empty] | 0 | 0% | 0% | 0% | 100% | 100% | 100% | 100% | 100% | 100% |  | CI Process |  | 0.00011644 | CI Process | 33% | 35.8% | 15.6% | 15.6% | 0 | 74% | 58% | 74% | 74% | [8 empty] | 0 | 0 | 0 | 0 | 0 | 0
C - Commercial & Industrial | B: Small Business Energy Solutions | SCI (All) | NC - Lighting | Lighting | 3 | 15 | 3141.67 | 2356.25 | 0 | 785.42 | 0% | 0% | 0% | 100% | 100% | 100% | 100% | 100% | 100% | 14981.28 | CI Lighting | 2.813 | 0.00021516 | CI Lighting | 37% | 29% | 19% | 15% | 2.813 | 85% | 48% | 85% | 85% | [8 empty] | 0 | 0 | 0 | 0 | 0 | 0 | 6.9872
C - Commercial & Industrial | B: Small Business Energy Solutions | SCI (All) | [7 empty] | 0 | 0% | 0% | 0% | 100% | 100% | 100% | 100% | 100% | 100% |  | CI Lighting |  | 0.00021516 | CI Lighting | 37% | 29% | 19% | 15% | 0 | 85% | 48% | 85% | 85% | [8 empty] | 0 | 0 | 0 | 0 | 0 | 0
C - Commercial & Industrial | B: Small Business Energy Solutions | SCI (All) | [7 empty] | 0 | 0% | 0% | 0% | 100% | 100% | 100% | 100% | 100% | 100% |  | CI Lighting LED |  | 0.00021516 | CI Lighting LED | 37% | 29% | 19% | 15% | 0 | 85% | 48% | 85% | 85% | [8 empty] | 0 | 0 | 0 | 0 | 0 | 0
C - Commercial & Industrial | B: Small Business Energy Solutions | SCI (All) | [7 empty] | 0 | 0% | 0% | 0% | 100% | 100% | 100% | 100% | 100% | 100% |  | CI Lighting OS |  | 1e-05 | CI Lighting OS | 37% | 29% | 19% | 15% | 0 | 40% | 14% | 40% | 40% | [8 empty] | 0 | 0 | 0 | 0 | 0 | 0
C - Commercial & Industrial | B: Small Business Energy Solutions | SCI (All) | [7 empty] | 0 | 0% | 0% | 0% | 100% | 100% | 100% | 100% | 100% | 100% |  | CI Process |  | 0.00011644 | CI Process | 33% | 35.8% | 15.6% | 15.6% | 0 | 74% | 58% | 74% | 74% | [8 empty] | 0 | 0 | 0 | 0 | 0 | 0
C - Commercial & Industrial | B: Small Business Energy Solutions | SCI (All) | [7 empty] | 0 | 0% | 0% | 0% | 100% | 100% | 100% | 100% | 100% | 100% |  | CI Process |  | 0.00011644 | CI Process | 33% | 35.8% | 15.6% | 15.6% | 0 | 74% | 58% | 74% | 74% | [8 empty] | 0 | 0 | 0 | 0 | 0 | 0
C - Commercial & Industrial | B: Small Business Energy Solutions | SCI (All) | [7 empty] | 0 | 0% | 0% | 0% | 100% | 100% | 100% | 100% | 100% | 100% |  | CI Process |  | 0.00011644 | CI Process | 33% | 35.8% | 15.6% | 15.6% | 0 | 74% | 58% | 74% | 74% | [8 empty] | 0 | 0 | 0 | 0 | 0 | 0
C - Commercial & Industrial | B: Small Business Energy Solutions | SCI (All) | [7 empty] | 0 | 0% | 0% | 0% | 100% | 100% | 100% | 100% | 100% | 100% |  | CI Refrigeration |  | 0.000151 | CI Refrigeration | 25.3% | 41.28% | 12.7% | 20.72% | 0 | 0% | 0% | 0% | 0% | [8 empty] | 0 | 0 | 0 | 0 | 0 | 0
C - Commercial & Industrial | B: Small Business Energy Solutions | SCI (All) | [7 empty] | 0 | 0% | 0% | 0% | 100% | 100% | 100% | 100% | 100% | 100% |  | CI Process |  | 0.00011644 | CI Process | 33% | 35.8% | 15.6% | 15.6% | 0 | 74% | 58% | 74% | 74% | [8 empty] | 0 | 0 | 0 | 0 | 0 | 0
C - Commercial & Industrial | B: Small Business Energy Solutions | SCI (All) | [7 empty] | 0 | 0% | 0% | 0% | 100% | 100% | 100% | 100% | 100% | 100% |  | CI Water Heating |  | 0.000257 | CI Water Heating | 29.78% | 42.86% | 11.22% | 16.14% | 0 | 0% | 0% | 0% | 0% | [8 empty] | 0 | 0 | 0 | 0 | 0 | 0
C - Commercial & Industrial | B: Small Business Energy Solutions | SCI (All) | [7 empty] | 0 | 0% | 0% | 0% | 100% | 100% | 100% | 100% | 100% | 100% | [22 empty] | 0 | 0 | 0 | 0 | 0 | 0
C - Commercial & Industrial | B: Small Business Energy Solutions | SCI (All) | [7 empty] | 0 | 0% | 0% | 0% | 100% | 100% | 100% | 100% | 100% | 100% | [22 empty] | 0 | 0 | 0 | 0 | 0 | 0
C - Commercial & Industrial | B: Small Business Energy Solutions | SCI (All) | [7 empty] | 0 | 0% | 0% | 0% | 100% | 100% | 100% | 100% | 100% | 100% | [22 empty] | 0 | 0 | 0 | 0 | 0 | 0
C - Commercial & Industrial | B: Small Business Energy Solutions | SCI (All) | NC - Aerator - Low Flow Faucet | Hot Water | 150 | 10 | 3.6385 | 3.6385 | 0 | 0 | 0% | 0% | 0% | 100% | 94% | 100% | 100% | 100% | 100% | 332 | CI Water Heating | 0.062 | 0.000257 | CI Water Heating | 29.78% | 42.86% | 11.22% | 16.14% | 0.062 | 0% | 0% | 0% | 0% | NG - C&I Gas All | [7 empty] | 0 | 0 | 0 | 0 | 0 | 0 | 50.0656
C - Commercial & Industrial | B: Small Business Energy Solutions | SCI (All) | NC - LED - 100 Watt Bulb | Lighting | 60 | 13 | 36.67 | 36.67 | 0 | 0 | 0% | 0% | 0% | 100% | 94% | 100% | 100% | 100% | 100% | 220 | CI Lighting | 0.0041 | 0.00021516 | CI Lighting | 37% | 29% | 19% | 15% | 0.0041 | 85% | 48% | 0% | 0% | NG - C&I Gas Heat | [7 empty] | 0 | 0 | 0 | 0 | 0 | 0 | 4.5979
C - Commercial & Industrial | B: Small Business Energy Solutions | SCI (All) | NC - LED - 17 Watt Bulb | Lighting | 40 | 13 | 36.67 | 36.67 | 0 | 0 | 0% | 0% | 0% | 100% | 94% | 100% | 100% | 100% | 100% | 192 | CI Lighting | 0.041 | 0.00021516 | CI Lighting | 37% | 29% | 19% | 15% | 0.041 | 85% | 48% | 0% | 0% | NG - C&I Gas Heat | [7 empty] | 0 | 0 | 0 | 0 | 0 | 0 | 6.5752
C - Commercial & Industrial | B: Small Business Energy Solutions | SCI (All) | NC - LED - 7.5 Watt Bulb | Lighting | 40 | 13 | 36.67 | 36.67 | 0 | 0 | 0% | 0% | 0% | 100% | 94% | 100% | 100% | 100% | 100% | 168 | CI Lighting | 0.031 | 0.00021516 | CI Lighting | 37% | 29% | 19% | 15% | 0.031 | 85% | 48% | 0% | 0% | NG - C&I Gas Heat | [7 empty] | 0 | 0 | 0 | 0 | 0 | 0 | 5.4195
C - Commercial & Industrial | B: Small Business Energy Solutions | SCI (All) | NC - Lighting - Control | Lighting | 2 | 10 | 65 | 45 | 0 | 20 | 0% | 0% | 0% | 100% | 94% | 100% | 100% | 100% | 100% | 107.85 | CI Lighting | 0.026 | 0.00021516 | CI Lighting | 37% | 29% | 19% | 15% | 0.026 | 85% | 48% | 0% | 0% | NG - C&I Gas Heat | [7 empty] | 0 | 0 | 0 | 0 | 0 | 0 | 1.7066
C - Commercial & Industrial | B: Small Business Energy Solutions | SCI (All) | NC - Pipe Insulation | Hot Water | 30 | 15 | 2 | 2 | 0 | 0 | 0% | 0% | 0% | 100% | 94% | 100% | 100% | 100% | 100% | 67 | CI Water Heating | 67 | 0.000257 | CI Water Heating | 29.78% | 42.86% | 11.22% | 16.14% | 67 | 0% | 0% | 0% | 0% | NG - C&I Gas DHW | [7 empty] | 0 | 0 | 0 | 0 | 0 | 0 | 27.8788
C - Commercial & Industrial | B: Small Business Energy Solutions | SCI (All) | NC - Shower Head Fixture | Hot Water | 30 | 10 | 17.9513 | 17.9513 | 0 | 0 | 0% | 0% | 0% | 100% | 94% | 100% | 100% | 100% | 100% | 1016 | CI Water Heating | 0.19 | 0.000257 | CI Water Heating | 29.78% | 42.86% | 11.22% | 16.14% | 0.19 | 0% | 0% | 0% | 0% | NG - C&I Gas DHW | [7 empty] | 0 | 0 | 0 | 0 | 0 | 0 | 31.0546
C - Commercial & Industrial | B: Small Business Energy Solutions | SCI (All) | NC - Shower Head Hand Held | Hot Water | 20 | 10 | 21.4055 | 21.4055 | 0 | 0 | 0% | 0% | 0% | 100% | 94% | 100% | 100% | 100% | 100% | 1016 | CI Water Heating | 0.19 | 0.000257 | CI Water Heating | 29.78% | 42.86% | 11.22% | 16.14% | 0.19 | 0% | 0% | 0% | 0% | NG - C&I Gas DHW | [7 empty] | 0 | 0 | 0 | 0 | 0 | 0 | 26.0433
C - Commercial & Industrial | B: Small Business Energy Solutions | SCI (All) | NC - Spray Valve | Hot Water | 5 | 5 | 150 | 150 | 0 | 0 | 0% | 0% | 0% | 100% | 94% | 100% | 100% | 100% | 100% | 6544 | CI Water Heating | 1.225 | 0.000257 | CI Water Heating | 29.78% | 42.86% | 11.22% | 16.14% | 1.225 | 0% | 0% | 0% | 0% | NG - C&I Gas DHW | [7 empty] | 0 | 0 | 0 | 0 | 0 | 0 | 12.2619
C - Commercial & Industrial | B: Small Business Energy Solutions | SCI (All) | Vendor Costs - Franklin Energy (Fixed) | Other | 12 | 1 | 4600 | 4600 | 0 | 0 | 0% | 0% | 0% | 100% | 100% | 100% | 100% | 100% | 100% |  | CI Generic Small |  | 0 | CI Generic Small | 31% | 36% | 15% | 18% | 0 | 100% | 75% | 0% | 0% | NG - C&I Gas Heat | [7 empty] | 0 | 0 | 0 | 0 | 0 | 0 | 0
C - Commercial & Industrial | B: Small Business Energy Solutions | SCI (All) | Vendor Costs - Franklin Energy (Variable) | Other | 16400 | 1 | 2.1 | 2.1 | 0 | 0 | 0% | 0% | 0% | 100% | 100% | 100% | 100% | 100% | 100% |  | CI Generic Small |  | 0 | CI Generic Small | 31% | 36% | 15% | 18% | 0 | 100% | 75% | 0% | 0% | NG - Res Gas Old Bldg | [7 empty] | 0 | 0 | 0 | 0 | 0 | 0 | 0
C - Commercial & Industrial | B: Small Business Energy Solutions | SCI (New Equipment and Construction) | [7 empty] | 0 | 0% | 0% | 0% | 100% | 100% | 100% | 100% | 100% | 100% |  | CI Generic Small |  | 0 | CI Generic Small | 31% | 36% | 15% | 18% | 0 | 100% | 75% | 0% | 0% | NG - C&I Gas Heat | 9.4 | [6 empty] | 0 | 0 | 0 | 0 | 0 | 0
C - Commercial & Industrial | B: Small Business Energy Solutions | SCI (New Equipment and Construction) | [7 empty] | 0 | 0% | 0% | 0% | 100% | 100% | 100% | 100% | 100% | 100% |  | CI Generic Small |  | 0 | CI Generic Small | 31% | 36% | 15% | 18% | 0 | 100% | 75% | 0% | 0% | NG - C&I Gas Heat | 19 | [6 empty] | 0 | 0 | 0 | 0 | 0 | 0
C - Commercial & Industrial | B: Small Business Energy Solutions | SCI (New Equipment and Construction) | [7 empty] | 0 | 0% | 0% | 0% | 100% | 100% | 100% | 100% | 100% | 100% |  | CI Generic Small |  | 0 | CI Generic Small | 31% | 36% | 15% | 18% | 0 | 100% | 75% | 0% | 0% | NG - C&I Gas Heat | 25 | [6 empty] | 0 | 0 | 0 | 0 | 0 | 0
C - Commercial & Industrial | B: Small Business Energy Solutions | SCI (New Equipment and Construction) | [7 empty] | 0 | 0% | 0% | 0% | 100% | 100% | 100% | 100% | 100% | 100% |  | CI Generic Small |  | 0 | CI Generic Small | 31% | 36% | 15% | 18% | 0 | 100% | 75% | 0% | 0% | NG - C&I Gas Heat | 3 | [6 empty] | 0 | 0 | 0 | 0 | 0 | 0
C - Commercial & Industrial | B: Small Business Energy Solutions | SCI (New Equipment and Construction) | [7 empty] | 0 | 0% | 0% | 0% | 100% | 100% | 100% | 100% | 100% | 100% |  | CI Generic Small |  | 0 | CI Generic Small | 31% | 36% | 15% | 18% | 0 | 100% | 75% | 0% | 0% | NG - C&I Gas Heat | 24.6 | [6 empty] | 0 | 0 | 0 | 0 | 0 | 0
C - Commercial & Industrial | B: Small Business Energy Solutions | SCI (New Equipment and Construction) | [7 empty] | 0 | 0% | 0% | 0% | 100% | 100% | 100% | 100% | 100% | 100% |  | CI Generic Small |  | 0 | CI Generic Small | 31% | 36% | 15% | 18% | 0 | 100% | 75% | 0% | 0% | NG - C&I Gas Heat | 24.6 | [6 empty] | 0 | 0 | 0 | 0 | 0 | 0
C - Commercial & Industrial | B: Small Business Energy Solutions | SCI (New Equipment and Construction) | [7 empty] | 0 | 0% | 0% | 0% | 100% | 100% | 100% | 100% | 100% | 100% |  | CI Generic Small |  | 0 | CI Generic Small | 31% | 36% | 15% | 18% | 0 | 100% | 75% | 0% | 0% | NG - C&I Gas Heat | 40.9 | [6 empty] | 0 | 0 | 0 | 0 | 0 | 0
C - Commercial & Industrial | B: Small Business Energy Solutions | SCI (New Equipment and Construction) | [7 empty] | 0 | 0% | 0% | 0% | 100% | 100% | 100% | 100% | 100% | 100% |  | CI Generic Small |  | 0 | CI Generic Small | 31% | 36% | 15% | 18% | 0 | 100% | 75% | 0% | 0% | NG - C&I Gas Heat | 58.6 | [6 empty] | 0 | 0 | 0 | 0 | 0 | 0
C - Commercial & Industrial | B: Small Business Energy Solutions | SCI (New Equipment and Construction) | [7 empty] | 0 | 0% | 0% | 0% | 100% | 100% | 100% | 100% | 100% | 100% |  | CI Generic Small |  | 0 | CI Generic Small | 31% | 36% | 15% | 18% | 0 | 100% | 75% | 0% | 0% | NG - C&I Gas Heat | 106.6 | [6 empty] | 0 | 0 | 0 | 0 | 0 | 0
C - Commercial & Industrial | B: Small Business Energy Solutions | SCI (New Equipment and Construction) | [7 empty] | 0 | 0% | 0% | 0% | 100% | 100% | 100% | 100% | 100% | 100% |  | CI Generic Small |  | 0 | CI Generic Small | 31% | 36% | 15% | 18% | 0 | 100% | 75% | 0% | 0% | NG - C&I Gas Heat | 30.6 | [6 empty] | 0 | 0 | 0 | 0 | 0 | 0
C - Commercial & Industrial | B: Small Business Energy Solutions | SCI (New Equipment and Construction) | [7 empty] | 0 | 0% | 0% | 0% | 100% | 100% | 100% | 100% | 100% | 100% |  | CI Generic Small |  | 0 | CI Generic Small | 31% | 36% | 15% | 18% | 0 | 100% | 75% | 0% | 0% | NG - C&I Gas All | 110.3 | [6 empty] | 0 | 0 | 0 | 0 | 0 | 0
C - Commercial & Industrial | B: Small Business Energy Solutions | SCI (New Equipment and Construction) | [7 empty] | 0 | 0% | 0% | 0% | 100% | 100% | 100% | 100% | 100% | 100% |  | CI Generic Small |  | 0 | CI Generic Small | 31% | 36% | 15% | 18% | 0 | 100% | 75% | 0% | 0% | NG - C&I Gas All | 84.5 | [6 empty] | 0 | 0 | 0 | 0 | 0 | 0
C - Commercial & Industrial | B: Small Business Energy Solutions | SCI (New Equipment and Construction) | [7 empty] | 0 | 0% | 0% | 0% | 100% | 100% | 100% | 100% | 100% | 100% |  | CI Generic Small |  | 0 | CI Generic Small | 31% | 36% | 15% | 18% | 0 | 100% | 75% | 0% | 0% | NG - C&I Gas All | 211.3 | [6 empty] | 0 | 0 | 0 | 0 | 0 | 0
C - Commercial & Industrial | B: Small Business Energy Solutions | SCI (New Equipment and Construction) | [7 empty] | 0 | 0% | 0% | 0% | 100% | 100% | 100% | 100% | 100% | 100% |  | CI Generic Small |  | 0 | CI Generic Small | 31% | 36% | 15% | 18% | 0 | 100% | 75% | 0% | 0% | NG - C&I Gas All | 18.5 | [6 empty] | 0 | 0 | 0 | 0 | 0 | 0
C - Commercial & Industrial | B: Small Business Energy Solutions | SCI (New Equipment and Construction) | [7 empty] | 0 | 0% | 0% | 0% | 100% | 100% | 100% | 100% | 100% | 100% |  | CI Generic Small |  | 0 | CI Generic Small | 31% | 36% | 15% | 18% | 0 | 100% | 75% | 0% | 0% | NG - C&I Gas All | 12.6 | [6 empty] | 0 | 0 | 0 | 0 | 0 | 0
C - Commercial & Industrial | B: Small Business Energy Solutions | SCI (New Equipment and Construction) | [7 empty] | 0 | 0% | 0% | 0% | 100% | 100% | 100% | 100% | 100% | 100% |  | CI Generic Small |  | 0 | CI Generic Small | 31% | 36% | 15% | 18% | 0 | 100% | 75% | 0% | 0% | NG - C&I Gas All | 35.5 | [6 empty] | 0 | 0 | 0 | 0 | 0 | 0
C - Commercial & Industrial | B: Small Business Energy Solutions | SCI (New Equipment and Construction) | [7 empty] | 0 | 0% | 0% | 0% | 100% | 100% | 100% | 100% | 100% | 100% |  | CI Generic Small |  | 0 | CI Generic Small | 31% | 36% | 15% | 18% | 0 | 100% | 75% | 0% | 0% | NG - C&I Gas All | 25.7 | [6 empty] | 0 | 0 | 0 | 0 | 0 | 0
C - Commercial & Industrial | B: Small Business Energy Solutions | SCI (New Equipment and Construction) | [7 empty] | 0 | 0% | 0% | 0% | 100% | 100% | 100% | 100% | 100% | 100% |  | CI Generic Small |  | 0 | CI Generic Small | 31% | 36% | 15% | 18% | 0 | 100% | 75% | 0% | 0% | NG - C&I Gas All | 7.7 | [6 empty] | 0 | 0 | 0 | 0 | 0 | 0
C - Commercial & Industrial | B: Small Business Energy Solutions | SCI (New Equipment and Construction) | [7 empty] | 0 | 0% | 0% | 0% | 100% | 100% | 100% | 100% | 100% | 100% |  | CI Generic Small |  | 0 | CI Generic Small | 31% | 36% | 15% | 18% | 0 | 100% | 75% | 0% | 0% | NG - C&I Gas All | 1.7 | [6 empty] | 0 | 0 | 0 | 0 | 0 | 0
C - Commercial & Industrial | B: Small Business Energy Solutions | SCI (New Equipment and Construction) | [7 empty] | 0 | 0% | 0% | 0% | 100% | 100% | 100% | 100% | 100% | 100% |  | CI Generic Small |  | 0 | CI Generic Small | 31% | 36% | 15% | 18% | 0 | 100% | 75% | 0% | 0% | NG - C&I Gas All | 5.2 | [6 empty] | 0 | 0 | 0 | 0 | 0 | 0
C - Commercial & Industrial | B: Small Business Energy Solutions | SCI (New Equipment and Construction) | [7 empty] | 0 | 0% | 0% | 0% | 100% | 100% | 100% | 100% | 100% | 100% |  | CI Generic Small |  | 0 | CI Generic Small | 31% | 36% | 15% | 18% | 0 | 100% | 75% | 0% | 0% | NG - C&I Gas All | 5.2 | [6 empty] | 0 | 0 | 0 | 0 | 0 | 0
[42 empty] | 0 | 0 | 0 | 0 | 0 | 0
[42 empty] | 0 | 0 | 0 | 0 | 0 | 0
|  |  | <<<<< Eversource Measures >>>> | [38 empty] | 0 | 0 | 0 | 0 | 0 | 0
C - Commercial & Industrial | C: Municipal Energy Solutions | Muni (All) | [7 empty] | 0 | 0% | 0% | 0% | 100% | 100% | 100% | 100% | 100% | 100% |  | CI Cooling | #REF! | 0.00034332 | CI Cooling | 0% | 0% | 48% | 52% | #REF! | 34% | 0% | 34% | 34% | [8 empty] | 0 | 0 | 0 | 0 | 0 | 0
C - Commercial & Industrial | C: Municipal Energy Solutions | Muni (All) | [7 empty] | 0 | 0% | 0% | 0% | 100% | 100% | 100% | 100% | 100% | 100% |  | CI Heating | #REF! | 0.00024455 | CI Heating | 30% | 70% | 0% | 0% | #REF! | 0% | 100% | 0% | 0% | [8 empty] | 0 | 0 | 0 | 0 | 0 | 0
C - Commercial & Industrial | C: Municipal Energy Solutions | Muni (All) | [7 empty] | 0 | 0% | 0% | 0% | 100% | 100% | 100% | 100% | 100% | 100% |  | CI Heating | #REF! | 0.00024455 | CI Heating | 30% | 70% | 0% | 0% | #REF! | 0% | 100% | 0% | 0% | [8 empty] | 0 | 0 | 0 | 0 | 0 | 0
C - Commercial & Industrial | C: Municipal Energy Solutions | Muni (All) | [7 empty] | 0 | 0% | 0% | 0% | 100% | 100% | 100% | 100% | 100% | 100% |  | CI Lighting | #REF! | 0.00021516 | CI Lighting | 37% | 29% | 19% | 15% | #REF! | 85% | 48% | 85% | 85% | [8 empty] | 0 | 0 | 0 | 0 | 0 | 0
C - Commercial & Industrial | C: Municipal Energy Solutions | Muni (All) | [7 empty] | 0 | 0% | 0% | 0% | 100% | 100% | 100% | 100% | 100% | 100% |  | CI Lighting LED | #REF! | 0.00021516 | CI Lighting LED | 37% | 29% | 19% | 15% | #REF! | 85% | 48% | 85% | 85% | [8 empty] | 0 | 0 | 0 | 0 | 0 | 0
C - Commercial & Industrial | C: Municipal Energy Solutions | Muni (All) | [7 empty] | 0 | 0% | 0% | 0% | 100% | 100% | 100% | 100% | 100% | 100% |  | CI Lighting OS | #REF! | 1e-05 | CI Lighting OS | 37% | 29% | 19% | 15% | #REF! | 40% | 14% | 40% | 40% | [8 empty] | 0 | 0 | 0 | 0 | 0 | 0
C - Commercial & Industrial | C: Municipal Energy Solutions | Muni (All) | [7 empty] | 0 | 0% | 0% | 0% | 100% | 100% | 100% | 100% | 100% | 100% |  | CI Lighting | #REF! | 0.00021516 | CI Lighting | 37% | 29% | 19% | 15% | #REF! | 85% | 48% | 85% | 85% | [8 empty] | 0 | 0 | 0 | 0 | 0 | 0
C - Commercial & Industrial | C: Municipal Energy Solutions | Muni (All) | [7 empty] | 0 | 0% | 0% | 0% | 100% | 100% | 100% | 100% | 100% | 100% |  | CI Process | #REF! | 0.00011644 | CI Process | 33% | 35.8% | 15.6% | 15.6% | #REF! | 74% | 58% | 74% | 74% | [8 empty] | 0 | 0 | 0 | 0 | 0 | 0
[14 empty] | 100% | [27 empty] | 0 | 0 | 0 | 0 | 0 | 0
|  |  | <<<<< Other Measures >>>> | [10 empty] | 100% | [27 empty] | 0 | 0 | 0 | 0 | 0 | 0
C - Commercial & Industrial | C: Municipal Energy Solutions | Muni (All) | Muni New - Lighting | Lighting | 9 | 15 | 1134.025 | 850.5188 | 1 | 283.5063 | 0% | 0% | 0% | 100% | 100% | 100% | 100% | 100% | 100% | 3178.33 | CI Lighting |  | 0.00021516 | CI Lighting | 37% | 29% | 19% | 15% | 0.68384 | 85% | 48% | 85% | 85% | [8 empty] | 0 | 0 | 0 | 0 | 0 | 0 | 4.3399
C - Commercial & Industrial | C: Municipal Energy Solutions | Muni (All) | Muni Retrofit - Lighting | Lighting | 10.9485 | 13 | 15693.7599 | 5492.816 | 1 | 10200.9439 | 0% | 0% | 0% | 100% | 100% | 100% | 100% | 100% | 100% | 20526.275 | CI Lighting |  | 0.00021516 | CI Lighting | 37% | 29% | 19% | 15% | 4.4164 | 85% | 48% | 85% | 85% | [8 empty] | 0 | 0 | 0 | 0 | 0 | 0 | 1.753
C - Commercial & Industrial | C: Municipal Energy Solutions | Muni (All) | [7 empty] | 0 | 0% | 0% | 0% | 100% | 100% | 100% | 100% | 100% | 100% |  | CI Lighting |  | 0.00021516 | CI Lighting | 37% | 29% | 19% | 15% | 0 | 85% | 48% | 85% | 85% | [8 empty] | 0 | 0 | 0 | 0 | 0 | 0
C - Commercial & Industrial | C: Municipal Energy Solutions | Muni (All) | [7 empty] | 0 | 0% | 0% | 0% | 100% | 100% | 100% | 100% | 100% | 100% |  | CI Process |  | 0.00011644 | CI Process | 33% | 35.8% | 15.6% | 15.6% | 0 | 74% | 58% | 74% | 74% | [8 empty] | 0 | 0 | 0 | 0 | 0 | 0
C - Commercial & Industrial | C: Municipal Energy Solutions | Muni (All) | [7 empty] | 0 | 0% | 0% | 0% | 100% | 100% | 100% | 100% | 100% | 100% |  | CI Heating |  | 0.00024455 | CI Heating | 30% | 70% | 0% | 0% | 0 | 0% | 100% | 0% | 0% | [8 empty] | 0 | 0 | 0 | 0 | 0 | 0
C - Commercial & Industrial | C: Municipal Energy Solutions | Muni (All) | [7 empty] | 0 | 0% | 0% | 0% | 100% | 100% | 100% | 100% | 100% | 100% |  | CI Cooling |  | 0.00034332 | CI Cooling | 0% | 0% | 48% | 52% | 0 | 34% | 0% | 34% | 34% | [8 empty] | 0 | 0 | 0 | 0 | 0 | 0
C - Commercial & Industrial | C: Municipal Energy Solutions | Muni (All) | Custom - New | Custom Measures | 2.9984 | 15 | 1702.6092 | 1276.9569 | 0 | 425.6523 | 0% | 0% | 0% | 100% | 100% | 100% | 100% | 100% | 100% | 4771.9 | CI Other |  | 0.000144 | CI Other | 25.76% | 40.82% | 12.93% | 20.49% | 0.68715 | 0% | 0% | 0% | 0% | [8 empty] | 0 | 0 | 0 | 0 | 0 | 0 | 2.4576
C - Commercial & Industrial | C: Municipal Energy Solutions | Muni (All) | Custom - Retrofit | Custom Measures | 1 | 13 | 14593.7932 | 6203.4276 | 0 | 8390.3656 | 0% | 0% | 0% | 100% | 100% | 100% | 100% | 100% | 100% | 19087.6 | CI Other |  | 0.000144 | CI Other | 25.76% | 40.82% | 12.93% | 20.49% | 2.7486 | 0% | 0% | 0% | 0% | [8 empty] | 0 | 0 | 0 | 0 | 0 | 0 | 0.98246
C - Commercial & Industrial | C: Municipal Energy Solutions | Muni (All) | [7 empty] | 0 | 0% | 0% | 0% | 100% | 100% | 100% | 100% | 100% | 100% |  | CI Process |  | 0.00011644 | CI Process | 33% | 35.8% | 15.6% | 15.6% | 0 | 74% | 58% | 74% | 74% | [8 empty] | 0 | 0 | 0 | 0 | 0 | 0
C - Commercial & Industrial | C: Municipal Energy Solutions | Muni (All) | [7 empty] | 0 | 0% | 0% | 0% | 100% | 100% | 100% | 100% | 100% | 100% |  | CI Process |  | 0.00011644 | CI Process | 33% | 35.8% | 15.6% | 15.6% | 0 | 74% | 58% | 74% | 74% | [8 empty] | 0 | 0 | 0 | 0 | 0 | 0
C - Commercial & Industrial | C: Municipal Energy Solutions | Muni (All) | [7 empty] | 0 | 0% | 0% | 0% | 100% | 100% | 100% | 100% | 100% | 100% |  | CI Process |  | 0.00011644 | CI Process | 33% | 35.8% | 15.6% | 15.6% | 0 | 74% | 58% | 74% | 74% | [8 empty] | 0 | 0 | 0 | 0 | 0 | 0
C - Commercial & Industrial | C: Municipal Energy Solutions | Muni (All) | [7 empty] | 0 | 0% | 0% | 0% | 100% | 100% | 100% | 100% | 100% | 100% |  | CI Heating |  | 0.00024455 | CI Heating | 30% | 70% | 0% | 0% | 0 | 0% | 100% | 0% | 0% | [8 empty] | 0 | 0 | 0 | 0 | 0 | 0
C - Commercial & Industrial | C: Municipal Energy Solutions | Muni (All) | [7 empty] | 0 | 0% | 0% | 0% | 100% | 100% | 100% | 100% | 100% | 100% |  | CI Process |  | 0.00011644 | CI Process | 33% | 35.8% | 15.6% | 15.6% | 0 | 74% | 58% | 74% | 74% | [8 empty] | 0 | 0 | 0 | 0 | 0 | 0
C - Commercial & Industrial | C: Municipal Energy Solutions | Muni (All) | [7 empty] | 0 | 0% | 0% | 0% | 100% | 100% | 100% | 100% | 100% | 100% |  | CI Cooling |  | 0.00034332 | CI Cooling | 0% | 0% | 48% | 52% | 0 | 34% | 0% | 34% | 34% | [8 empty] | 0 | 0 | 0 | 0 | 0 | 0
C - Commercial & Industrial | C: Municipal Energy Solutions | Muni (All) | [7 empty] | 0 | 0% | 0% | 0% | 100% | 100% | 100% | 100% | 100% | 100% |  | CI Heating |  | 0.00024455 | CI Heating | 30% | 70% | 0% | 0% | 0 | 0% | 100% | 0% | 0% | [8 empty] | 0 | 0 | 0 | 0 | 0 | 0
C - Commercial & Industrial | C: Municipal Energy Solutions | Muni (All) | [7 empty] | 0 | 0% | 0% | 0% | 100% | 100% | 100% | 100% | 100% | 100% |  | CI Process |  | 0.00011644 | CI Process | 33% | 35.8% | 15.6% | 15.6% | 0 | 74% | 58% | 74% | 74% | [8 empty] | 0 | 0 | 0 | 0 | 0 | 0
C - Commercial & Industrial | C: Municipal Energy Solutions | Muni (All) | [7 empty] | 0 | 0% | 0% | 0% | 100% | 100% | 100% | 100% | 100% | 100% |  | CI Lighting |  | 0.00021516 | CI Lighting | 37% | 29% | 19% | 15% | 0 | 85% | 48% | 85% | 85% | [8 empty] | 0 | 0 | 0 | 0 | 0 | 0
C - Commercial & Industrial | C: Municipal Energy Solutions | Muni (All) | [7 empty] | 0 | 0% | 0% | 0% | 100% | 100% | 100% | 100% | 100% | 100% |  | CI Lighting |  | 0.00021516 | CI Lighting | 37% | 29% | 19% | 15% | 0 | 85% | 48% | 85% | 85% | [8 empty] | 0 | 0 | 0 | 0 | 0 | 0
C - Commercial & Industrial | C: Municipal Energy Solutions | Muni (All) | [7 empty] | 0 | 0% | 0% | 0% | 100% | 100% | 100% | 100% | 100% | 100% |  | CI Lighting LED |  | 0.00021516 | CI Lighting LED | 37% | 29% | 19% | 15% | 0 | 85% | 48% | 85% | 85% | [8 empty] | 0 | 0 | 0 | 0 | 0 | 0
C - Commercial & Industrial | C: Municipal Energy Solutions | Muni (All) | [7 empty] | 0 | 0% | 0% | 0% | 100% | 100% | 100% | 100% | 100% | 100% |  | CI Lighting OS |  | 1e-05 | CI Lighting OS | 37% | 29% | 19% | 15% | 0 | 40% | 14% | 40% | 40% | [8 empty] | 0 | 0 | 0 | 0 | 0 | 0
C - Commercial & Industrial | C: Municipal Energy Solutions | Muni (All) | [7 empty] | 0 | 0% | 0% | 0% | 100% | 100% | 100% | 100% | 100% | 100% |  | CI Process |  | 0.00011644 | CI Process | 33% | 35.8% | 15.6% | 15.6% | 0 | 74% | 58% | 74% | 74% | [8 empty] | 0 | 0 | 0 | 0 | 0 | 0
C - Commercial & Industrial | C: Municipal Energy Solutions | Muni (All) | [7 empty] | 0 | 0% | 0% | 0% | 100% | 100% | 100% | 100% | 100% | 100% |  | CI Process |  | 0.00011644 | CI Process | 33% | 35.8% | 15.6% | 15.6% | 0 | 74% | 58% | 74% | 74% | [8 empty] | 0 | 0 | 0 | 0 | 0 | 0
C - Commercial & Industrial | C: Municipal Energy Solutions | Muni (All) | [7 empty] | 0 | 0% | 0% | 0% | 100% | 100% | 100% | 100% | 100% | 100% |  | CI Process |  | 0.00011644 | CI Process | 33% | 35.8% | 15.6% | 15.6% | 0 | 74% | 58% | 74% | 74% | [8 empty] | 0 | 0 | 0 | 0 | 0 | 0
C - Commercial & Industrial | C: Municipal Energy Solutions | Muni (All) | [7 empty] | 0 | 0% | 0% | 0% | 100% | 100% | 100% | 100% | 100% | 100% |  | CI Refrigeration |  | 0.000151 | CI Refrigeration | 25.3% | 41.28% | 12.7% | 20.72% | 0 | 0% | 0% | 0% | 0% | [8 empty] | 0 | 0 | 0 | 0 | 0 | 0
C - Commercial & Industrial | C: Municipal Energy Solutions | Muni (All) | VFDs | Motors/Drives | 0.5 | 13 | 59550.0099 | 20842.5035 | 0 | 38707.5064 | 0% | 0% | 0% | 100% | 100% | 100% | 100% | 100% | 100% | 77887 | CI Process |  | 0.00011644 | CI Process | 33% | 35.8% | 15.6% | 15.6% | 9.0694 | 74% | 58% | 74% | 74% | [8 empty] | 0 | 0 | 0 | 0 | 0 | 0 | 1.3509
C - Commercial & Industrial | C: Municipal Energy Solutions | Muni (All) | [7 empty] | 0 | 0% | 0% | 0% | 100% | 100% | 100% | 100% | 100% | 100% | [22 empty] | 0 | 0 | 0 | 0 | 0 | 0
C - Commercial & Industrial | C: Municipal Energy Solutions | Muni (All) | [7 empty] | 0 | 0% | 0% | 0% | 100% | 100% | 100% | 100% | 100% | 100% | [22 empty] | 0 | 0 | 0 | 0 | 0 | 0
C - Commercial & Industrial | C: Municipal Energy Solutions | Muni (All) | [7 empty] | 0 | 0% | 0% | 0% | 100% | 100% | 100% | 100% | 100% | 100% | [22 empty] | 0 | 0 | 0 | 0 | 0 | 0
C - Commercial & Industrial | C: Municipal Energy Solutions | Muni (All) | [7 empty] | 0 |  |  |  | 100% | [27 empty] | 0 | 0 | 0 | 0 | 0 | 0
[42 empty] | 0 | 0 | 0 | 0 | 0 | 0
[42 empty] | 0 | 0 | 0 | 0 | 0 | 0
[42 empty] | 0 | 0 | 0 | 0 | 0 | 0
C - Commercial & Industrial | C: Municipal Energy Solutions | Muni (Weatherization) | [7 empty] | 0 | 0% | 0% | 0% | 100% | 100% | 100% | 100% | 100% | 100% |  | CI Heating |  | 0.00024455 | CI Heating | 30% | 70% | 0% | 0% | 0 | 0% | 100% | 0% | 0% | [8 empty] | 0 | 0 | 0 | 0 | 0 | 0
C - Commercial & Industrial | C: Municipal Energy Solutions | Muni (Weatherization) | [7 empty] | 0 | 0% | 0% | 0% | 100% | 100% | 100% | 100% | 100% | 100% |  | CI Heating |  | 0.00024455 | CI Heating | 30% | 70% | 0% | 0% | 0 | 0% | 100% | 0% | 0% | [8 empty] | 0 | 0 | 0 | 0 | 0 | 0
C - Commercial & Industrial | C: Municipal Energy Solutions | Muni (Weatherization) | [7 empty] | 0 | 0% | 0% | 0% | 100% | 100% | 100% | 100% | 100% | 100% |  | CI Heating |  | 0.00024455 | CI Heating | 30% | 70% | 0% | 0% | 0 | 0% | 100% | 0% | 0% | [8 empty] | 0 | 0 | 0 | 0 | 0 | 0
[14 empty] | 100% | [27 empty] | 0 | 0 | 0 | 0 | 0 | 0
|  |  | <<<<< Other Measures >>>> | [10 empty] | 100% | [27 empty] | 0 | 0 | 0 | 0 | 0 | 0
C - Commercial & Industrial | C: Municipal Energy Solutions | Muni (All) | DMSHP (any, SEER >= 20, HSPF >= 10, Cooling) | HVAC | 4 | 12 | 250 | 250 | 1 | 0 | 0% | 0% | 0% | 100% | 100% | 100% | 100% | 100% | 100% | 124.3846 | CI Cooling |  | 0.00034332 | CI Cooling | 0% | 0% | 48% | 52% | 0.042703 | 34% | 0% | 34% | 34% | [8 empty] | 0 | 0 | 0 | 0 | 0 | 0 | 0.4888
C - Commercial & Industrial | C: Municipal Energy Solutions | Muni (All) | DMSHP (oil, SEER >= 20, HSPF >= 10, Heating) | HVAC | 2 | 12 | 250 | 250 | 1 | 0 | 0% | 0% | 0% | 100% | 100% | 100% | 100% | 100% | 100% | 536.4317 | CI Heating |  | 0.00024455 | CI Heating | 30% | 70% | 0% | 0% | 0.13118 | 0% | 100% | 0% | 0% | [8 empty] | 0 | 0 | 0 | 0 | 0 | 0 | 1.5429
C - Commercial & Industrial | C: Municipal Energy Solutions | Muni (All) | DMSHP (LP, SEER >= 20, HSPF >= 10, Heating) | HVAC | 2 | 12 | 250 | 250 | 1 | 0 | 0% | 0% | 0% | 100% | 100% | 100% | 100% | 100% | 100% | 536.4317 | CI Heating |  | 0.00024455 | CI Heating | 30% | 70% | 0% | 0% | 0.13118 | 0% | 100% | 0% | 0% | [8 empty] | 0 | 0 | 0 | 0 | 0 | 0 | 1.5429
C - Commercial & Industrial | C: Municipal Energy Solutions | Muni (All) | Energy Star Wifi Thermostat (DMSHP) | HVAC | 4 | 15 | 100 | 100 | 1 | 0 | 0% | 0% | 0% | 100% | 100% | 100% | 100% | 100% | 100% | 109.6955 | CI Heating |  | 0.00024455 | CI Heating | 30% | 70% | 0% | 0% | 0.026826 | 0% | 100% | 0% | 0% | [8 empty] | 0 | 0 | 0 | 0 | 0 | 0 | 0.99279
C - Commercial & Industrial | C: Municipal Energy Solutions | Muni (All) | Heat Pump Water Heater (50 gallons) |  |  | 10 | 1000 | 500 | 1 | 500 | 0% | 0% | 0% | 100% | 100% | 100% | 100% | 100% | 100% | 100 | CI Water Heating |  | 0.000257 | CI Water Heating | 29.78% | 42.86% | 11.22% | 16.14% | 0.0257 | 0% | 0% | 0% | 0% | [8 empty] | 0 | 0 | 0 | 0 | 0 | 0
C - Commercial & Industrial | C: Municipal Energy Solutions | Muni (All) | Heat Pump Water Heater (80 gallons) |  |  | 10 | 1000 | 500 | 1 | 500 | 0% | 0% | 0% | 100% | 100% | 100% | 100% | 100% | 100% | 100 | CI Water Heating |  | 0.000257 | CI Water Heating | 29.78% | 42.86% | 11.22% | 16.14% | 0.0257 | 0% | 0% | 0% | 0% | [8 empty] | 0 | 0 | 0 | 0 | 0 | 0
C - Commercial & Industrial | C: Municipal Energy Solutions | Muni (All) | Furnace: LP, w/ ECM. 95% AFUE, up to 150 MBH |  |  | 10 | 1000 | 500 | 1 | 500 | 0% | 0% | 0% | 100% | 100% | 100% | 100% | 100% | 100% | 100 | CI Heating |  | 0.00024455 | CI Heating | 30% | 70% | 0% | 0% | 0.024455 | 0% | 100% | 0% | 0% | [8 empty] | 0 | 0 | 0 | 0 | 0 | 0
C - Commercial & Industrial | C: Municipal Energy Solutions | Muni (All) | Furnace: LP, w/ ECM. 97% AFUE, up to 150 MBH |  |  | 10 | 1000 | 500 | 1 | 500 | 0% | 0% | 0% | 100% | 100% | 100% | 100% | 100% | 100% | 100 | CI Heating |  | 0.00024455 | CI Heating | 30% | 70% | 0% | 0% | 0.024455 | 0% | 100% | 0% | 0% | [8 empty] | 0 | 0 | 0 | 0 | 0 | 0
C - Commercial & Industrial | C: Municipal Energy Solutions | Muni (All) | Furnace: Oil, w/ ECM. 85% AFUE, up to 150 MBH | HVAC | 1 | 18 | 900 | 300 | 0 | 600 | 0% | 0% | 0% | 100% | 100% | 100% | 100% | 100% | 100% | 168 | CI Heating |  | 0.00024455 | CI Heating | 30% | 70% | 0% | 0% | 0.041084 | 0% | 100% | 0% | 0% | [8 empty] | 0 | 0 | 0 | 0 | 0 | 0 | 0.20518
C - Commercial & Industrial | C: Municipal Energy Solutions | Muni (All) | Furnace: Oil, w/ ECM. 87% AFUE, up to 150 MBH | HVAC | 1 | 18 | 1260 | 450 | 0 | 810 | 0% | 0% | 0% | 100% | 100% | 100% | 100% | 100% | 100% | 168 | CI Heating |  | 0.00024455 | CI Heating | 30% | 70% | 0% | 0% | 0.041084 | 0% | 100% | 0% | 0% | [8 empty] | 0 | 0 | 0 | 0 | 0 | 0 | 0.14656
C - Commercial & Industrial | C: Municipal Energy Solutions | Muni (All) | Bolier: LP Condensing AFUE >= 90%. up to 300 MBH |  |  | 10 | 1000 | 500 | 1 | 500 | 0% | 0% | 0% | 100% | 100% | 100% | 100% | 100% | 100% | 100 | CI Heating |  | 0.00024455 | CI Heating | 30% | 70% | 0% | 0% | 0.024455 | 0% | 100% | 0% | 0% | [8 empty] | 0 | 0 | 0 | 0 | 0 | 0
C - Commercial & Industrial | C: Municipal Energy Solutions | Muni (All) | Bolier: Oil AFUE >= 85%. up to 300 MBH |  |  | 10 | 1000 | 500 | 1 | 500 | 0% | 0% | 0% | 100% | 100% | 100% | 100% | 100% | 100% | 100 | CI Heating |  | 0.00024455 | CI Heating | 30% | 70% | 0% | 0% | 0.024455 | 0% | 100% | 0% | 0% | [8 empty] | 0 | 0 | 0 | 0 | 0 | 0
C - Commercial & Industrial | C: Municipal Energy Solutions | Muni (All) | Bolier: LP Condensing AFUE >= 95%. up to 300 MBH |  |  | 10 | 1000 | 500 | 1 | 500 | 0% | 0% | 0% | 100% | 100% | 100% | 100% | 100% | 100% | 100 | CI Heating |  | 0.00024455 | CI Heating | 30% | 70% | 0% | 0% | 0.024455 | 0% | 100% | 0% | 0% | [8 empty] | 0 | 0 | 0 | 0 | 0 | 0
C - Commercial & Industrial | C: Municipal Energy Solutions | Muni (All) | Bolier: Oil AFUE >= 87%. up to 300 MBH |  |  | 10 | 1000 | 500 | 1 | 500 | 0% | 0% | 0% | 100% | 100% | 100% | 100% | 100% | 100% | 100 | CI Heating |  | 0.00024455 | CI Heating | 30% | 70% | 0% | 0% | 0.024455 | 0% | 100% | 0% | 0% | [8 empty] | 0 | 0 | 0 | 0 | 0 | 0
C - Commercial & Industrial | C: Municipal Energy Solutions | Muni (All) | Bolier: LP Condensing AFUE >= 90%. up to 301 - 499 MBH | HVAC | 1 | 25 | 3879 | 2000 | 0 | 1879 | 0% | 0% | 0% | 100% | 100% | 100% | 100% | 100% | 100% |  | CI Heating |  | 0.00024455 | CI Heating | 30% | 70% | 0% | 0% | 0 | 0% | 100% | 0% | 0% | [8 empty] | 0 | 0 | 0 | 0 | 0 | 0 | 0
C - Commercial & Industrial | C: Municipal Energy Solutions | Muni (All) | Bolier: Oil AFUE >= 85%. up to 301 - 499 MBH | HVAC | 2 | 25 | 6000 | 2000 | 0 | 4000 | 0% | 0% | 0% | 100% | 100% | 100% | 100% | 100% | 100% |  | CI Heating |  | 0.00024455 | CI Heating | 30% | 70% | 0% | 0% | 0 | 0% | 100% | 0% | 0% | [8 empty] | 0 | 0 | 0 | 0 | 0 | 0 | 0
C - Commercial & Industrial | C: Municipal Energy Solutions | Muni (All) | Bolier: LP Condensing AFUE >= 90%. up to 500 - 999 MBH |  |  | 10 | 1000 | 500 | 1 | 500 | 0% | 0% | 0% | 100% | 100% | 100% | 100% | 100% | 100% | 100 | CI Heating |  | 0.00024455 | CI Heating | 30% | 70% | 0% | 0% | 0.024455 | 0% | 100% | 0% | 0% | [8 empty] | 0 | 0 | 0 | 0 | 0 | 0
C - Commercial & Industrial | C: Municipal Energy Solutions | Muni (All) | Bolier: Oil AFUE >= 85%. up to 500 - 999 MBH |  |  | 10 | 1000 | 500 | 1 | 500 | 0% | 0% | 0% | 100% | 100% | 100% | 100% | 100% | 100% | 100 | CI Heating |  | 0.00024455 | CI Heating | 30% | 70% | 0% | 0% | 0.024455 | 0% | 100% | 0% | 0% | [8 empty] | 0 | 0 | 0 | 0 | 0 | 0
C - Commercial & Industrial | C: Municipal Energy Solutions | Muni (All) | Bolier: LP Condensing AFUE >= 90%. up to 1000 - 1700 MBH |  |  | 10 | 1000 | 500 | 1 | 500 | 0% | 0% | 0% | 100% | 100% | 100% | 100% | 100% | 100% | 100 | CI Heating |  | 0.00024455 | CI Heating | 30% | 70% | 0% | 0% | 0.024455 | 0% | 100% | 0% | 0% | [8 empty] | 0 | 0 | 0 | 0 | 0 | 0
C - Commercial & Industrial | C: Municipal Energy Solutions | Muni (All) | Bolier: Oil AFUE >= 85%. up to 100 - 1700 MBH |  |  | 10 | 1000 | 500 | 1 | 500 | 0% | 0% | 0% | 100% | 100% | 100% | 100% | 100% | 100% | 100 | CI Heating |  | 0.00024455 | CI Heating | 30% | 70% | 0% | 0% | 0.024455 | 0% | 100% | 0% | 0% | [8 empty] | 0 | 0 | 0 | 0 | 0 | 0
C - Commercial & Industrial | C: Municipal Energy Solutions | Muni (All) | Technical Assistance | Other | 1 | 1 | 11000 | 11000 | 0 | 0 | 0% | 0% | 0% | 100% | 100% | 100% | 100% | 100% | 100% |  | CI Other |  | 0.000144 | CI Other | 25.76% | 40.82% | 12.93% | 20.49% | 0 | 0% | 0% | 0% | 0% | [8 empty] | 0 | 0 | 0 | 0 | 0 | 0 | 0
C - Commercial & Industrial | C: Municipal Energy Solutions | Muni (All) | Vendor Costs - Franklin Energy (Fixed) | Other | 12 | 1 | 1800 | 1600 | 0 | 200 | 0% | 0% | 0% | 100% | 100% | 100% | 100% | 100% | 100% |  | CI Other |  | 0.000144 | CI Other | 25.76% | 40.82% | 12.93% | 20.49% | 0 | 0% | 0% | 0% | 0% | [8 empty] | 0 | 0 | 0 | 0 | 0 | 0 | 0
C - Commercial & Industrial | C: Municipal Energy Solutions | Muni (All) | Vendor Costs - Franklin Energy (Variable) | Other | 4364 | 1 | 2.1 | 2.1 | 0 | 0 | 0% | 0% | 0% | 100% | 100% | 100% | 100% | 100% | 100% |  | CI Other |  | 0.000144 | CI Other | 25.76% | 40.82% | 12.93% | 20.49% | 0 | 0% | 0% | 0% | 0% | [8 empty] | 0 | 0 | 0 | 0 | 0 | 0 | 0
C - Commercial & Industrial | C: Municipal Energy Solutions | Muni (All) | User Defined | [6 empty] | 0 | 0% | 0% | 0% | 100% | 100% | 100% | 100% | 100% | 100% | 100 | [21 empty] | 0 | 0 | 0 | 0 | 0 | 0
C - Commercial & Industrial | C: Municipal Energy Solutions | Muni (All) | User Defined | [6 empty] | 0 | 0% | 0% | 0% | 100% | 100% | 100% | 100% | 100% | 100% | 100 | [21 empty] | 0 | 0 | 0 | 0 | 0 | 0
C - Commercial & Industrial | C: Municipal Energy Solutions | Muni (All) | User Defined | [6 empty] | 0 | 0% | 0% | 0% | 100% | 100% | 100% | 100% | 100% | 100% | 100 | [21 empty] | 0 | 0 | 0 | 0 | 0 | 0
[42 empty] | 0 | 0 | 0 | 0 | 0 | 0
[42 empty] | 0 | 0 | 0 | 0 | 0 | 0
[42 empty] | 0 | 0 | 0 | 0 | 0 | 0
[42 empty] | 0 | 0 | 0 | 0 | 0 | 0
[42 empty] | 0 | 0 | 0 | 0 | 0 | 0
C - Commercial & Industrial | D: Smart Start | US: Smart Start | [7 empty] | 0 |  |  |  | 100% | [27 empty] | 0 | 0 | 0 | 0 | 0 | 0
[42 empty] | 0 | 0 | 0 | 0 | 0 | 0
[42 empty] | 0 | 0 | 0 | 0 | 0 | 0
[42 empty] | 0 | 0 | 0 | 0 | 0 | 0
C - Commercial & Industrial | E: C&I Customer Partnerships | US: Partnerships | [7 empty] | 0 |  |  |  | 100% | [27 empty] | 0 | 0 | 0 | 0 | 0 | 0
[42 empty] | 0 | 0 | 0 | 0 | 0 | 0
[42 empty] | 0 | 0 | 0 | 0 | 0 | 0
[42 empty] | 0 | 0 | 0 | 0 | 0 | 0
C - Commercial & Industrial | F: Energy Rewards RFP Program | US: RFP | [7 empty] | 0 | 0% | 0% | 0% | 100% | 100% | 100% | 100% | 100% | 100% |  | CI Lighting | #REF! | 0.00021516 | CI Lighting | 37% | 29% | 19% | 15% | #REF! | 85% | 48% | 85% | 85% | [8 empty] | 0 | 0 | 0 | 0 | 0 | 0
C - Commercial & Industrial | F: Energy Rewards RFP Program | US: RFP | [7 empty] | 0 | 0% | 0% | 0% | 100% | 100% | 100% | 100% | 100% | 100% |  | CI Lighting | #REF! | 0.00021516 | CI Lighting | 37% | 29% | 19% | 15% | #REF! | 85% | 48% | 85% | 85% | [8 empty] | 0 | 0 | 0 | 0 | 0 | 0
C - Commercial & Industrial | F: Energy Rewards RFP Program | US: RFP | [7 empty] | 0 | 0% | 0% | 0% | 100% | 100% | 100% | 100% | 100% | 100% |  | CI Lighting LED | #REF! | 0.00021516 | CI Lighting LED | 37% | 29% | 19% | 15% | #REF! | 85% | 48% | 85% | 85% | [8 empty] | 0 | 0 | 0 | 0 | 0 | 0
C - Commercial & Industrial | F: Energy Rewards RFP Program | US: RFP | [7 empty] | 0 | 0% | 0% | 0% | 100% | 100% | 100% | 100% | 100% | 100% |  | CI Cooling | #REF! | 0.00034332 | CI Cooling | 0% | 0% | 48% | 52% | #REF! | 34% | 0% | 34% | 34% | [8 empty] | 0 | 0 | 0 | 0 | 0 | 0
C - Commercial & Industrial | F: Energy Rewards RFP Program | US: RFP | [7 empty] | 0 | 0% | 0% | 0% | 100% | 100% | 100% | 100% | 100% | 100% |  | CI Heating | #REF! | 0.00024455 | CI Heating | 30% | 70% | 0% | 0% | #REF! | 0% | 100% | 0% | 0% | [8 empty] | 0 | 0 | 0 | 0 | 0 | 0
C - Commercial & Industrial | F: Energy Rewards RFP Program | US: RFP | [7 empty] | 0 | 0% | 0% | 0% | 100% | 100% | 100% | 100% | 100% | 100% |  | CI Process | #REF! | 0.00011644 | CI Process | 33% | 35.8% | 15.6% | 15.6% | #REF! | 74% | 58% | 74% | 74% | [8 empty] | 0 | 0 | 0 | 0 | 0 | 0
[42 empty] | 0 | 0 | 0 | 0 | 0 | 0
[42 empty] | 0 | 0 | 0 | 0 | 0 | 0
[42 empty] | 0 | 0 | 0 | 0 | 0 | 0
C - Commercial & Industrial | G: Customer Engagement Platform | US: CEP | [7 empty] | 0 |  |  |  | 100% | [27 empty] | 0 | 0 | 0 | 0 | 0 | 0
[42 empty] | 0 | 0 | 0 | 0 | 0 | 0
[42 empty] | 0 | 0 | 0 | 0 | 0 | 0
[42 empty] | 0 | 0 | 0 | 0 | 0 | 0
[42 empty] | 0 | 0 | 0 | 0 | 0 | 0
C - Commercial & Industrial | H: Education | Education | [7 empty] | 0 | 0% | 0% | 0% | 100% | 100% | 100% | 100% | 100% | 100% |  | CI zZero Load Shape |  | 0 | CI zZero Load Shape | 0% | 0% | 0% | 0% | 0 | 0% | 0% | 0% | 0% | [8 empty] | 0 | 0 | 0 | 0 | 0 | 0
[42 empty] | 0 | 0 | 0 | 0 | 0 | 0
[42 empty] | 0 | 0 | 0 | 0 | 0 | 0
[42 empty] | 0 | 0 | 0 | 0 | 0 | 0
[42 empty] | 0 | 0 | 0 | 0 | 0 | 0
C - Commercial & Industrial | K: ISO-NE Forward Capacity Market Expenses | CI FCM Expenses | [7 empty] | 0 | 0% | 0% | 0% | 100% | 100% | 100% | 100% | 100% | 100% |  | CI zZero Load Shape |  | 0 | CI zZero Load Shape | 0% | 0% | 0% | 0% | 0 | 0% | 0% | 0% | 0% | [8 empty] | 0 | 0 | 0 | 0 | 0 | 0
[42 empty] | 0 | 0 | 0 | 0 | 0 | 0
[42 empty] | 0 | 0 | 0 | 0 | 0 | 0
[42 empty] | 0 | 0 | 0 | 0 | 0 | 0
[42 empty] | 0 | 0 | 0 | 0 | 0 | 0
[42 empty] | 0 | 0 | 0 | 0 | 0 | 0
[42 empty] | 0 | 0 | 0 | 0 | 0 | 0
[42 empty] | 0 | 0 | 0 | 0 | 0 | 0
[42 empty] | 0 | 0 | 0 | 0 | 0 | 0
[42 empty] | 0 | 0 | 0 | 0 | 0 | 0
[42 empty] | 0 | 0 | 0 | 0 | 0 | 0
[42 empty] | 0 | 0 | 0 | 0 | 0 | 0
[42 empty] | 0 | 0 | 0 | 0 | 0 | 0
[42 empty] | 0 | 0 | 0 | 0 | 0 | 0
[42 empty] | 0 | 0 | 0 | 0 | 0 | 0
[42 empty] | 0 | 0 | 0 | 0 | 0 | 0
[42 empty] | 0 | 0 | 0 | 0 | 0 | 0
[42 empty] | 0 | 0 | 0 | 0 | 0 | 0
[42 empty] | 0 | 0 | 0 | 0 | 0 | 0
[42 empty] | 0 | 0 | 0 | 0 | 0 | 0
[42 empty] | 0 | 0 | 0 | 0 | 0 | 0
[42 empty] | 0 | 0 | 0 | 0 | 0 | 0
[42 empty] | 0 | 0 | 0 | 0 | 0 | 0
[42 empty] | 0 | 0 | 0 | 0 | 0 | 0
[42 empty] | 0 | 0 | 0 | 0 | 0 | 0
[42 empty] | 0 | 0 | 0 | 0 | 0 | 0
[42 empty] | 0 | 0 | 0 | 0 | 0 | 0
[42 empty] | 0 | 0 | 0 | 0 | 0 | 0
[42 empty] | 0 | 0 | 0 | 0 | 0 | 0
[42 empty] | 0 | 0 | 0 | 0 | 0 | 0
[42 empty] | 0 | 0 | 0 | 0 | 0 | 0
[42 empty] | 0 | 0 | 0 | 0 | 0 | 0
[42 empty] | 0 | 0 | 0 | 0 | 0 | 0
[42 empty] | 0 | 0 | 0 | 0 | 0 | 0
[42 empty] | 0 | 0 | 0 | 0 | 0 | 0
[42 empty] | 0 | 0 | 0 | 0 | 0 | 0
[42 empty] | 0 | 0 | 0 | 0 | 0 | 0
[42 empty] | 0 | 0 | 0 | 0 | 0 | 0
[42 empty] | 0 | 0 | 0 | 0 | 0 | 0
[42 empty] | 0 | 0 | 0 | 0 | 0 | 0
[42 empty] | 0 | 0 | 0 | 0 | 0 | 0
[42 empty] | 0 | 0 | 0 | 0 | 0 | 0
[42 empty] | 0 | 0 | 0 | 0 | 0 | 0
[42 empty] | 0 | 0 | 0 | 0 | 0 | 0
[42 empty] | 0 | 0 | 0 | 0 | 0 | 0
[42 empty] | 0 | 0 | 0 | 0 | 0 | 0
[42 empty] | 0 | 0 | 0 | 0 | 0 | 0
[42 empty] | 0 | 0 | 0 | 0 | 0 | 0
[42 empty] | 0 | 0 | 0 | 0 | 0 | 0
[42 empty] | 0 | 0 | 0 | 0 | 0 | 0
[42 empty] | 0 | 0 | 0 | 0 | 0 | 0
[42 empty] | 0 | 0 | 0 | 0 | 0 | 0
[42 empty] | 0 | 0 | 0 | 0 | 0 | 0
[42 empty] | 0 | 0 | 0 | 0 | 0 | 0
[42 empty] | 0 | 0 | 0 | 0 | 0 | 0
[42 empty] | 0 | 0 | 0 | 0 | 0 | 0
[42 empty] | 0 | 0 | 0 | 0 | 0 | 0
<<<< Lastt Row to enter measures >>>>>>

## Calculations Yr 1
Year | 2017 | [101 empty] | cy | cz
[56 empty] | 4 | 6 | 8 | 10 |  | 55 | 57 | 59 | 61 | 89 | 87 |  |  | 12 | 14 | 52 | 16 | 18 |  |  | 20 | 22 | 24 | 26 | 28 | 30 | 32 |  | 71 | 73 | 75 | 77 | 79 | 81 | 83 | 85 |  |  | 34 | 36 | 38 | 40 | 42 | 44 | 46 | 48 |  | 50 |  | 50 |  | 50
Inputs | [7 empty] | Costs |  |  |  | Electric Savings: Energy | [9 empty] | Electric Savings: Capacity |  |  |  |  | Natural Gas Savings |  |  |  | Other Resource Savings | [24 empty] | Electric Benefits: Energy |  |  |  |  | Electric Benefits: Energy DRIPE | [6 empty] | Sub-Total | Electric Benefits: Capacity | [5 empty] | Total | Non-Electric Resource Benefits: Natural Gas | [7 empty] | 71: Non-Electric Resource Benefits: Natural Gas DRIPE |  | Sub Total | Non-Electric Resource Benefits: Other | [7 empty] | Total | Non-Resource Benefits | [6 empty] | TOTAL
Sector | Program | Subprogram | Measure | BCR Measure ID | End Use | Quantity | Measure Life | TRC (Total) | Incentive (Total) | Processing (Total) | Customer Cost (Total) | Gross Annual MWh Savings | Adjusted Gross Annual MWh Savings | Gross Lifetime MWh Savings | Adjusted Gross Lifetime MWh Savings | Net Annual MWh Savings | Net Lifetime MWh Savings | Winter Peak Energy MWh Net Lifetime | Winter Off-Peak Energy MWh Net Lifetime | Summer Peak Energy MWh Net Lifetime | Summer Off-Peak Energy MWh Net Lifetime | Max Net kW | Annual Adjusted Gross Winter kW | Annual Net Winter kW | Annual Adjusted Gross Summer kw | Annual Net Summer kw | Adj. Gross Annual Gas Savings (MMBTU) | Adj. Gross Lifetime Gas Savings (MMBTU) | Net Annual Gas Savings (MMBTU) | Net Lifetime Gas Savings (MMBTU) | Adj Gross Annual Oil Savings (MMBTU) | Adj Gross Lifetime Oil Savings (MMBTU) | Net Annual Oil Savings (MMBTU) | Net Lifetime Oil Savings (MMBTU) | Adj Gross Annual Propane Savings (MMBTU) | Adj Gross Lifetime Propane Savings (MMBTU) | Net Annual Propane Savings (MMBTU) | Net Lifetime Propane Savings (MMBTU) | Adj Gross Annual Kerosene Savings (MMBTU) | Adj Gross Lifetime Kerosene Savings (MMBTU) | Net Annual Kerosene Savings (MMBTU) | Net Lifetime Kerosene Savings (MMBTU) | Adj Gross Annual Cord Wood Savings (MMBTU) | Adj Gross Lifetime Cord Wood Savings (MMBTU) | Net Annual Cord Wood Savings (MMBTU) | Net Lifetime Cord Wood Savings (MMBTU) | Adj Gross Annual Wood Pellet Savings (MMBTU) | Adj Gross Lifetime Wood Pellet Savings (MMBTU) | Net Annual Wood Pellet Savings (MMBTU) | Net Lifetime Wood Pellet Savings (MMBTU) | Total Net Annual MMBTU | Total Net Lifetime MMBTU | Net Annual Res Water Savings Gallons | Net Annual C&I Water Savings Gallons | Net Lifetime Water Savings Gallons | Winter Peak Energy Benefits ($) | Winter Off-Peak Energy Benefits ($) | Summer Peak Energy Benefits ($) | Summer Off-Peak Energy Benefits ($) | Total Avoided Electric Benefits ($) | Winter Peak Energy DRIPE Benefits ($) | Winter Off-Peak Energy DRIPE Benefits ($) | Summer Peak Energy DRIPE Benefits ($) | Summer Off-Peak Energy DRIPE Benefits ($) | Energy Electric Cross DRIPE Benefits Summer ($) | Energy Electric Cross DRIPE Benefits Winter ($) | Total Energy DRIPE Benefits ($) | Total Electric Energy Benefits ($) | Summer Generation Benefits ($) | Winter Generation ($) | Electric Capacity DRIPE ($) | Transmission Benefits ($) | Distribution Benefits ($) | Total Electric Capacity Benefits ($) | Total Electric Benefits ($) | NG - Res All | NG - Res Hot Water | NG - Res Heating | NG - Res Non Heating | NG - C& I Gas Non Heating | NG - C&I Gas Heat | NG - C&I Gas All | Total Avoided Gas Benefits ($) | Gas Supply DRIPE | Res Non-Heating GECD | Res Hot Water GECD | Res Heating GECD | Res All GECD | C&I Non-Heating GECD | C&I Heating GECD | C&I All GECD | Total Gas DRIPE | Total Gas Resource Benefits | Fuel Oil - Residential Distillate | Fuel Oil - Com Fuel | Kerosene | Propane (11) | Cord Wood | Pellet Wood | Res Water | C&I Water | Total Non-Electric Resource Benefits | Lifetime per Unit (Net) | One time per Unit (Net) | Lifetime per kWh (Net) | One time per KWh (Total Net) | Lifetime per Therm (Net) | One time per Therm (Net) | Total Lifetime Non-Resource Benefits | Total Benefits
B - Low-Income | A: Home Energy Assistance | HEA (Weatherization) | 0 | #REF! | 0 | [45 empty] | 0 | 0 | [56 empty] | 0
B - Low-Income | A: Home Energy Assistance | HEA (Weatherization) | 0 | #REF! | 0 | [45 empty] | 0 | 0 | [56 empty] | 0
B - Low-Income | A: Home Energy Assistance | HEA (HVAC Systems) | 0 | #REF! | 0 | [45 empty] | 0 | 0 | [56 empty] | 0
B - Low-Income | A: Home Energy Assistance | HEA (HVAC Systems) | 0 | #REF! | 0 | [45 empty] | 0 | 0 | [56 empty] | 0
[51 empty] | 0 | 0 | [56 empty] | 0
B - Low-Income | A: Home Energy Assistance | HEA (Weatherization) | 0 | #REF! | 0 | [45 empty] | 0 | 0 | [56 empty] | 0
B - Low-Income | A: Home Energy Assistance | HEA (Weatherization) | 0 | #REF! | 0 | [45 empty] | 0 | 0 | [56 empty] | 0
[51 empty] | 0 | 0 | [56 empty] | 0
B - Low-Income | A: Home Energy Assistance | HEA (Weatherization) | Weatherization SF Oil heat (Includes insulation, water, etc.) | #REF! | Envelope | 34.3287 | 22.8 | 184490.4701 | 184490.4701 | 0 | 0 | 0 | 0 | 0 | 0 | 0 | 0 | 0 | 0 | 0 | 0 | 0 | 0 | 0 | 0 | 0 | 0 | 0 | 0 | 0 | 708.8883 | 16162.6533 | 708.8883 | 16162.6533 | 0 | 0 | 0 | 0 | 0 | 0 | 0 | 0 | 0 | 0 | 0 | 0 | 0 | 0 | 0 | 0 | 708.8883 | 16162.6533 | 0 | 0 | 0 | 0 | 0 | 0 | 0 | 0 | 0 | 0 | 0 | 0 | 0 | 0 | 0 | 0 | 0 | 0 | 0 | 0 | 0 | 0 | 0 | 0 | 0 | 0 | 0 | 0 | 0 | 0 | 0 | 0 | 0 | 0 | 0 | 0 | 0 | 0 | 0 | 0 | 0 | 277966.1399 | 0 | 0 | 0 | 0 | 0 | 0 | 0 | 277966.1399 | 0 | 0 | 0 | 0 | 0 | 0 | 0 | 277966.1399
B - Low-Income | A: Home Energy Assistance | HEA (Weatherization) | Weatherization SF Natural Gas heat (Includes insulation, water, etc.) | #REF! | Envelope | [45 empty] | 0 | 0 | [56 empty] | 0
B - Low-Income | A: Home Energy Assistance | HEA (Weatherization) | Weatherization SF Propane heat (Includes insulation, water, etc.) | #REF! | Envelope | 3 | 21.62 | 14160 | 14160 | 0 | 0 | 0 | 0 | 0 | 0 | 0 | 0 | 0 | 0 | 0 | 0 | 0 | 0 | 0 | 0 | 0 | 0 | 0 | 0 | 0 | 0 | 0 | 0 | 0 | 62.7 | 1355.574 | 62.7 | 1355.574 | 0 | 0 | 0 | 0 | 0 | 0 | 0 | 0 | 0 | 0 | 0 | 0 | 62.7 | 1355.574 | 0 | 0 | 0 | 0 | 0 | 0 | 0 | 0 | 0 | 0 | 0 | 0 | 0 | 0 | 0 | 0 | 0 | 0 | 0 | 0 | 0 | 0 | 0 | 0 | 0 | 0 | 0 | 0 | 0 | 0 | 0 | 0 | 0 | 0 | 0 | 0 | 0 | 0 | 0 | 0 | 0 | 0 | 0 | 0 | 21549.0071 | 0 | 0 | 0 | 0 | 21549.0071 | 0 | 0 | 0 | 0 | 0 | 0 | 0 | 21549.0071
B - Low-Income | A: Home Energy Assistance | HEA (Weatherization) | Weatherization SF Kerosene heat (Includes insulation, water, etc.) | #REF! | Envelope | 2 | 18.96 | 12569.32 | 12569.32 | 0 | 0 | 0 | 0 | 0 | 0 | 0 | 0 | 0 | 0 | 0 | 0 | 0 | 0 | 0 | 0 | 0 | 0 | 0 | 0 | 0 | 0 | 0 | 0 | 0 | 0 | 0 | 0 | 0 | 40.12 | 760.6752 | 40.12 | 760.6752 | 0 | 0 | 0 | 0 | 0 | 0 | 0 | 0 | 40.12 | 760.6752 | 0 | 0 | 0 | 0 | 0 | 0 | 0 | 0 | 0 | 0 | 0 | 0 | 0 | 0 | 0 | 0 | 0 | 0 | 0 | 0 | 0 | 0 | 0 | 0 | 0 | 0 | 0 | 0 | 0 | 0 | 0 | 0 | 0 | 0 | 0 | 0 | 0 | 0 | 0 | 0 | 0 | 0 | 0 | 14510.2621 | 0 | 0 | 0 | 0 | 0 | 14510.2621 | 0 | 0 | 0 | 0 | 0 | 0 | 0 | 14510.2621
B - Low-Income | A: Home Energy Assistance | HEA (Weatherization) | Weatherization SF Cordwood Heat (Includes insulation, water, etc.) | #REF! | Envelope | 2 | 21.1 | 13579.58 | 13579.58 | 0 | 0 | 0 | 0 | 0 | 0 | 0 | 0 | 0 | 0 | 0 | 0 | 0 | 0 | 0 | 0 | 0 | 0 | 0 | 0 | 0 | 0 | 0 | 0 | 0 | 0 | 0 | 0 | 0 | 0 | 0 | 0 | 0 | 41 | 865.1 | 41 | 865.1 | 0 | 0 | 0 | 0 | 41 | 865.1 | 0 | 0 | 0 | 0 | 0 | 0 | 0 | 0 | 0 | 0 | 0 | 0 | 0 | 0 | 0 | 0 | 0 | 0 | 0 | 0 | 0 | 0 | 0 | 0 | 0 | 0 | 0 | 0 | 0 | 0 | 0 | 0 | 0 | 0 | 0 | 0 | 0 | 0 | 0 | 0 | 0 | 0 | 0 | 0 | 0 | 56012.7094 | 0 | 0 | 0 | 56012.7094 | 0 | 0 | 0 | 0 | 0 | 0 | 0 | 56012.7094
B - Low-Income | A: Home Energy Assistance | HEA (Weatherization) | Weatherization SF Pellet Heat | #REF! | Envelope | [45 empty] | 0 | 0 | [56 empty] | 0
B - Low-Income | A: Home Energy Assistance | HEA (Weatherization) | Weatherization SF Electric Heat (Includes insulation, water, etc.) | #REF! | Lighting | 1 | 12.738 | 6622.25 | 6622.25 | 0 | 0 | 5.4178 | 4.6702 | 69.0123 | 59.4886 | 4.6702 | 59.4886 | 16.0619 | 23.7954 | 7.7335 | 11.8977 | 1.4887 | 0.41683 | 0.41683 | 1.0718 | 1.0718 | 0 | 0 | 0 | 0 | 0 | 0 | 0 | 0 | 0 | 0 | 0 | 0 | 0 | 0 | 0 | 0 | 0 | 0 | 0 | 0 | 0 | 0 | 0 | 0 | 0 | 0 | 0 | 0 | 0 | 983.0693 | 1354.9502 | 445.718 | 565.8078 | 3349.5453 | 12.9928 | 20.067 | 10.2368 | -0.029948 | 12.8455 | 36.1501 | 92.2622 | 3441.8075 | 2123.5319 | 0 | 0 | 233.909 | 947.9337 | 3305.3746 | 6747.1821 | 0 | 0 | 0 | 0 | 0 | 0 | 0 | 0 | 0 | 0 | 0 | 0 | 0 | 0 | 0 | 0 | 0 | 0 | 0 | 0 | 0 | 0 | 0 | 0 | 0 | 0 | 0 | 0 | 0 | 0 | 0 | 0 | 0 | 0 | 6747.1821
B - Low-Income | A: Home Energy Assistance | HEA (Weatherization) | Admin Fee (Average, All) | #REF! | 0 | [45 empty] | 0 | 0 | [56 empty] | 0
B - Low-Income | A: Home Energy Assistance | HEA (Weatherization) | Baseload-SF: Lights, Refrigerators, DHW | #REF! | Lighting | 5 | 9.5 | 5541.9736 | 5541.9736 | 0 | 0 | 5.6116 | 4.8372 | 53.3098 | 45.9531 | 4.8372 | 45.9531 | 12.4073 | 18.3812 | 5.9739 | 9.1906 | 0.6933 | 0.19412 | 0.19412 | 0.49918 | 0.49918 | 0 | 0 | 0 | 0 | 0 | 0 | 0 | 0 | 0 | 0 | 0 | 0 | 0 | 0 | 0 | 0 | 0 | 0 | 0 | 0 | 0 | 0 | 0 | 0 | 0 | 0 | 0 | 0 | 0 | 757.1394 | 1041.2151 | 337.7378 | 427.5493 | 2563.6416 | 13.4574 | 20.7846 | 10.6029 | -0.031019 | 12.3767 | 35.8273 | 93.0178 | 2656.6594 | 748.7663 | 0 | 0 | 84.1394 | 340.9814 | 1173.8871 | 3830.5465 | 0 | 0 | 0 | 0 | 0 | 0 | 0 | 0 | 0 | 0 | 0 | 0 | 0 | 0 | 0 | 0 | 0 | 0 | 0 | 0 | 0 | 0 | 0 | 0 | 0 | 0 | 0 | 0 | 0 | 0 | 0 | 0 | 0 | 0 | 3830.5465
0 | B: Energy Star Homes | HEA (HVAC Systems) | Baseload-SF: Lights, Refrigerators, DHW | #REF! | Lighting | [45 empty] | 0 | 0 | [56 empty] | 0
B - Low-Income | A: Home Energy Assistance | HEA (Weatherization) | Elec Savings on Fossil Homes (Lighting) | #REF! | Lighting | 37.1959 | 8 | 0 | 0 | 0 | 0 | 13.7299 | 11.8352 | 109.8392 | 94.6814 | 11.8352 | 94.6814 | 25.564 | 37.8726 | 12.3086 | 18.9363 | 12.5387 | 2.8839 | 2.8839 | 1.0031 | 1.0031 | 0 | 0 | 0 | 0 | 0 | 0 | 0 | 0 | 0 | 0 | 0 | 0 | 0 | 0 | 0 | 0 | 0 | 0 | 0 | 0 | 0 | 0 | 0 | 0 | 0 | 0 | 0 | 0 | 0 | 1556.6457 | 2142.4798 | 685.0075 | 869.9497 | 5254.0827 | 32.9264 | 50.854 | 25.9422 | -0.075894 | 29.1847 | 85.7449 | 224.5763 | 5478.659 | 1273.024 | 0 | 0 | 144.7798 | 586.7309 | 2004.5347 | 7483.1937 | 0 | 0 | 0 | 0 | 0 | 0 | 0 | 0 | 0 | 0 | 0 | 0 | 0 | 0 | 0 | 0 | 0 | 0 | 0 | 0 | 0 | 0 | 0 | 0 | 0 | 0 | 0 | 0 | 0 | 0 | 0 | 0 | 0 | 0 | 7483.1937
B - Low-Income | A: Home Energy Assistance | HEA (Weatherization) | Elec Savings on Fossil Homes (Refrigerators) | #REF! | Refrigeration | 16.5315 | 12 | 0 | 0 | 0 | 0 | 9.6875 | 8.3506 | 116.2495 | 100.207 | 8.3506 | 100.207 | 27.0559 | 40.0828 | 13.0269 | 20.0414 | 1.1059 | 0.99529 | 0.99529 | 1.1059 | 1.1059 | 0 | 0 | 0 | 0 | 0 | 0 | 0 | 0 | 0 | 0 | 0 | 0 | 0 | 0 | 0 | 0 | 0 | 0 | 0 | 0 | 0 | 0 | 0 | 0 | 0 | 0 | 0 | 0 | 0 | 1653.3372 | 2276.1742 | 747.2646 | 947.9071 | 5624.683 | 23.232 | 35.8812 | 18.3041 | -0.053549 | 22.6128 | 64.0204 | 163.997 | 5788.6801 | 2068.7534 | 0 | 0 | 229.2056 | 928.873 | 3226.8321 | 9015.5121 | 0 | 0 | 0 | 0 | 0 | 0 | 0 | 0 | 0 | 0 | 0 | 0 | 0 | 0 | 0 | 0 | 0 | 0 | 0 | 0 | 0 | 0 | 0 | 0 | 0 | 0 | 0 | 0 | 0 | 0 | 0 | 0 | 0 | 0 | 9015.5121
B - Low-Income | A: Home Energy Assistance | HEA (Weatherization) | Elec Savings on Fossil Homes (Elec Shell, secondary heat) | #REF! | Envelope | 28.9301 | 20.7294 | 0 | 0 | 0 | 0 | 11.0577 | 9.5318 | 229.22 | 197.5877 | 9.5318 | 197.5877 | 53.3487 | 79.0351 | 25.6864 | 39.5175 | 1.2623 | 0.35344 | 0.35344 | 0.90885 | 0.90885 | 0 | 0 | 0 | 0 | 0 | 0 | 0 | 0 | 0 | 0 | 0 | 0 | 0 | 0 | 0 | 0 | 0 | 0 | 0 | 0 | 0 | 0 | 0 | 0 | 0 | 0 | 0 | 0 | 0 | 3420.2251 | 4687.4127 | 1675.252 | 2024.1297 | 11807.0195 | 26.5181 | 40.9566 | 20.8932 | -0.061123 | 30.2334 | 80.7579 | 199.298 | 12006.3175 | 2765.0365 | 0 | 0 | 296.5408 | 1201.7537 | 4263.331 | 16269.6485 | 0 | 0 | 0 | 0 | 0 | 0 | 0 | 0 | 0 | 0 | 0 | 0 | 0 | 0 | 0 | 0 | 0 | 0 | 0 | 0 | 0 | 0 | 0 | 0 | 0 | 0 | 0 | 0 | 0 | 0 | 0 | 0 | 0 | 0 | 16269.6485
B - Low-Income | A: Home Energy Assistance | HEA (Weatherization) | 0 | #REF! | 0 | [45 empty] | 0 | 0 | [56 empty] | 0
B - Low-Income | A: Home Energy Assistance | HEA (Weatherization) | Elec Savings on Baseload Homes (Lighting) | #REF! | Lighting | 5 | 8 | 0 | 0 | 0 | 0 | 1.8456 | 1.5909 | 14.765 | 12.7274 | 1.5909 | 12.7274 | 3.4364 | 5.091 | 1.6546 | 2.5455 | 1.6855 | 0.38767 | 0.38767 | 0.13484 | 0.13484 | 0 | 0 | 0 | 0 | 0 | 0 | 0 | 0 | 0 | 0 | 0 | 0 | 0 | 0 | 0 | 0 | 0 | 0 | 0 | 0 | 0 | 0 | 0 | 0 | 0 | 0 | 0 | 0 | 0 | 209.2499 | 287.9998 | 92.0812 | 116.9417 | 706.2726 | 4.4261 | 6.836 | 3.4872 | -0.010202 | 3.9231 | 11.5261 | 30.1883 | 736.4609 | 171.1244 | 0 | 0 | 19.4618 | 78.8705 | 269.4567 | 1005.9176 | 0 | 0 | 0 | 0 | 0 | 0 | 0 | 0 | 0 | 0 | 0 | 0 | 0 | 0 | 0 | 0 | 0 | 0 | 0 | 0 | 0 | 0 | 0 | 0 | 0 | 0 | 0 | 0 | 0 | 0 | 0 | 0 | 0 | 0 | 1005.9176
B - Low-Income | A: Home Energy Assistance | HEA (Weatherization) | Elec Savings on Baseload Homes (Refrigerators) | #REF! | Refrigeration | 2.5 | 12 | 0 | 0 | 0 | 0 | 1.465 | 1.2628 | 17.58 | 15.154 | 1.2628 | 15.154 | 4.0916 | 6.0616 | 1.97 | 3.0308 | 0.16724 | 0.15051 | 0.15051 | 0.16724 | 0.16724 | 0 | 0 | 0 | 0 | 0 | 0 | 0 | 0 | 0 | 0 | 0 | 0 | 0 | 0 | 0 | 0 | 0 | 0 | 0 | 0 | 0 | 0 | 0 | 0 | 0 | 0 | 0 | 0 | 0 | 250.0284 | 344.2179 | 113.0062 | 143.3487 | 850.6012 | 3.5133 | 5.4262 | 2.7681 | -0.008098 | 3.4197 | 9.6816 | 24.8007 | 875.4019 | 312.8504 | 0 | 0 | 34.662 | 140.4702 | 487.9826 | 1363.3845 | 0 | 0 | 0 | 0 | 0 | 0 | 0 | 0 | 0 | 0 | 0 | 0 | 0 | 0 | 0 | 0 | 0 | 0 | 0 | 0 | 0 | 0 | 0 | 0 | 0 | 0 | 0 | 0 | 0 | 0 | 0 | 0 | 0 | 0 | 1363.3845
B - Low-Income | A: Home Energy Assistance | HEA (Weatherization) | Elec Savings on Baseload Homes (Elec Shell, secondary heat) | #REF! | Envelope | [45 empty] | 0 | 0 | [56 empty] | 0
B - Low-Income | A: Home Energy Assistance | HEA (Weatherization) | 0 | #REF! | 0 | [45 empty] | 0 | 0 | [56 empty] | 0
[51 empty] | 0 | 0 | [56 empty] | 0
B - Low-Income | A: Home Energy Assistance | HEA (Weatherization) | 0 | #REF! | 0 | [45 empty] | 0 | 0 | [56 empty] | 0
B - Low-Income | A: Home Energy Assistance | HEA (Weatherization) | 0 | #REF! | 0 | [45 empty] | 0 | 0 | [56 empty] | 0
B - Low-Income | A: Home Energy Assistance | HEA (Weatherization) | 0 | #REF! | 0 | [45 empty] | 0 | 0 | [56 empty] | 0
B - Low-Income | A: Home Energy Assistance | HEA (Weatherization) | 0 | #REF! | 0 | [45 empty] | 0 | 0 | [56 empty] | 0
B - Low-Income | A: Home Energy Assistance | HEA (Weatherization) | 0 | #REF! | 0 | [45 empty] | 0 | 0 | [56 empty] | 0
B - Low-Income | A: Home Energy Assistance | HEA (Weatherization) | 0 | #REF! | 0 | [45 empty] | 0 | 0 | [56 empty] | 0
[51 empty] | 0 | 0 | [56 empty] | 0
B - Low-Income | A: Home Energy Assistance | HEA (Weatherization) | 0 | #REF! | 0 | [45 empty] | 0 | 0 | [56 empty] | 0
B - Low-Income | A: Home Energy Assistance | HEA (Weatherization) | 0 | #REF! | 0 | [45 empty] | 0 | 0 | [56 empty] | 0
B - Low-Income | A: Home Energy Assistance | HEA (Weatherization) | 0 | #REF! | 0 | [45 empty] | 0 | 0 | [56 empty] | 0
B - Low-Income | A: Home Energy Assistance | HEA (Weatherization) | 0 | #REF! | 0 | [45 empty] | 0 | 0 | [56 empty] | 0
B - Low-Income | A: Home Energy Assistance | HEA (Weatherization) | 0 | #REF! | 0 | [45 empty] | 0 | 0 | [56 empty] | 0
B - Low-Income | A: Home Energy Assistance | HEA (Weatherization) | 0 | #REF! | 0 | [45 empty] | 0 | 0 | [56 empty] | 0
[51 empty] | 0 | 0 | [56 empty] | 0
B - Low-Income | A: Home Energy Assistance | HEA (Weatherization) | Oil Boiler Replacement AFUE>=85% | #REF! | HVAC | 3 | 20 | 20165.3864 | 20165.3864 | 0 | 0 | 0.12055 | 0.11825 | 2.4109 | 2.3651 | 0.11825 | 2.3651 | 0.70953 | 1.6556 | 0 | 0 | 0.033485 | 0.033485 | 0.033485 | 0 | 0 | 0 | 0 | 0 | 0 | 47.58 | 951.6 | 47.58 | 951.6 | 0 | 0 | 0 | 0 | 0 | 0 | 0 | 0 | 0 | 0 | 0 | 0 | 0 | 0 | 0 | 0 | 47.58 | 951.6 | 0 | 0 | 0 | 45.2906 | 97.7577 | 0 | 0 | 143.0483 | 0.36555 | 0.88921 | 0 | 0 | 0 | 1.4846 | 2.7393 | 145.7877 | 0 | 0 | 0 | 0 | 0 | 0 | 145.7877 | 0 | 0 | 0 | 0 | 0 | 0 | 0 | 0 | 0 | 0 | 0 | 0 | 0 | 0 | 0 | 0 | 0 | 0 | 16566.2919 | 0 | 0 | 0 | 0 | 0 | 0 | 0 | 16566.2919 | 0 | 0 | 0 | 0 | 0 | 0 | 0 | 16712.0796
B - Low-Income | A: Home Energy Assistance | HEA (HVAC Systems) | NG Boiler Replacement AFUE>=90% | #REF! | HVAC | [45 empty] | 0 | 0 | [56 empty] | 0
B - Low-Income | A: Home Energy Assistance | HEA (Weatherization) | LP Boiler Replacement AFUE>=85% | #REF! | HVAC | 2 | 20 | 10257.7143 | 10257.7143 | 0 | 0 | 0.114 | 0.11183 | 2.28 | 2.2367 | 0.11183 | 2.2367 | 0.671 | 1.5657 | 0 | 0 | 0.031667 | 0.031667 | 0.031667 | 0 | 0 | 0 | 0 | 0 | 0 | 0 | 0 | 0 | 0 | 47.4 | 948 | 47.4 | 948 | 0 | 0 | 0 | 0 | 0 | 0 | 0 | 0 | 0 | 0 | 0 | 0 | 47.4 | 948 | 0 | 0 | 0 | 42.8316 | 92.4499 | 0 | 0 | 135.2815 | 0.3457 | 0.84093 | 0 | 0 | 0 | 1.404 | 2.5906 | 137.8721 | 0 | 0 | 0 | 0 | 0 | 0 | 137.8721 | 0 | 0 | 0 | 0 | 0 | 0 | 0 | 0 | 0 | 0 | 0 | 0 | 0 | 0 | 0 | 0 | 0 | 0 | 0 | 0 | 0 | 15247.6768 | 0 | 0 | 0 | 0 | 15247.6768 | 0 | 0 | 0 | 0 | 0 | 0 | 0 | 15385.5489
B - Low-Income | A: Home Energy Assistance | HEA (Weatherization) | Kerosene Boiler Replacement AFUE>=85% | #REF! | HVAC | 3 | 20 | 20700 | 20700 | 0 | 0 | 0 | 0 | 0 | 0 | 0 | 0 | 0 | 0 | 0 | 0 | 0 | 0 | 0 | 0 | 0 | 0 | 0 | 0 | 0 | 0 | 0 | 0 | 0 | 0 | 0 | 0 | 0 | 19.2 | 384 | 19.2 | 384 | 0 | 0 | 0 | 0 | 0 | 0 | 0 | 0 | 19.2 | 384 | 0 | 0 | 0 | 0 | 0 | 0 | 0 | 0 | 0 | 0 | 0 | 0 | 0 | 0 | 0 | 0 | 0 | 0 | 0 | 0 | 0 | 0 | 0 | 0 | 0 | 0 | 0 | 0 | 0 | 0 | 0 | 0 | 0 | 0 | 0 | 0 | 0 | 0 | 0 | 0 | 0 | 0 | 0 | 7292.4669 | 0 | 0 | 0 | 0 | 0 | 7292.4669 | 0 | 0 | 0 | 0 | 0 | 0 | 0 | 7292.4669
B - Low-Income | A: Home Energy Assistance | HEA (HVAC Systems) | Boiler Replacement (user defined) | #REF! | HVAC | [45 empty] | 0 | 0 | [56 empty] | 0
[51 empty] | 0 | 0 | [56 empty] | 0
B - Low-Income | A: Home Energy Assistance | HEA (Weatherization) | 0 | #REF! | 0 | [45 empty] | 0 | 0 | [56 empty] | 0
B - Low-Income | A: Home Energy Assistance | HEA (HVAC Systems) | 0 | #REF! | 0 | [45 empty] | 0 | 0 | [56 empty] | 0
B - Low-Income | A: Home Energy Assistance | HEA (HVAC Systems) | 0 | #REF! | 0 | [45 empty] | 0 | 0 | [56 empty] | 0
B - Low-Income | A: Home Energy Assistance | HEA (HVAC Systems) | 0 | #REF! | 0 | [45 empty] | 0 | 0 | [56 empty] | 0
B - Low-Income | A: Home Energy Assistance | HEA (HVAC Systems) | 0 | #REF! | 0 | [45 empty] | 0 | 0 | [56 empty] | 0
B - Low-Income | A: Home Energy Assistance | HEA (HVAC Systems) | 0 | #REF! | 0 | [45 empty] | 0 | 0 | [56 empty] | 0
[51 empty] | 0 | 0 | [56 empty] | 0
B - Low-Income | A: Home Energy Assistance | HEA (Weatherization) | 0 | #REF! | 0 | [45 empty] | 0 | 0 | [56 empty] | 0
B - Low-Income | A: Home Energy Assistance | HEA (Weatherization) | 0 | #REF! | 0 | [45 empty] | 0 | 0 | [56 empty] | 0
B - Low-Income | A: Home Energy Assistance | HEA (Weatherization) | 0 | #REF! | 0 | [45 empty] | 0 | 0 | [56 empty] | 0
B - Low-Income | A: Home Energy Assistance | HEA (Weatherization) | 0 | #REF! | 0 | [45 empty] | 0 | 0 | [56 empty] | 0
[51 empty] | 0 | 0 | [56 empty] | 0
B - Low-Income | A: Home Energy Assistance | HEA (Weatherization) | Other (user defined) | #REF! | 0 | [45 empty] | 0 | 0 | [56 empty] | 0
B - Low-Income | A: Home Energy Assistance | HEA (Weatherization) | Other (user defined) | #REF! | 0 | [45 empty] | 0 | 0 | [56 empty] | 0
B - Low-Income | A: Home Energy Assistance | HEA (Weatherization) | Other (user defined) | #REF! | 0 | [45 empty] | 0 | 0 | [56 empty] | 0
B - Low-Income | A: Home Energy Assistance | HEA (Weatherization) | Other (user defined) | #REF! | 0 | [45 empty] | 0 | 0 | [56 empty] | 0
B - Low-Income | A: Home Energy Assistance | HEA (Weatherization) | Other (user defined) | #REF! | 0 | [45 empty] | 0 | 0 | [56 empty] | 0
B - Low-Income | A: Home Energy Assistance | HEA (Weatherization) | Other (user defined) | #REF! | 0 | [45 empty] | 0 | 0 | [56 empty] | 0
B - Low-Income | A: Home Energy Assistance | HEA (Weatherization) | 0 | #REF! | 0 | [45 empty] | 0 | 0 | [56 empty] | 0
B - Low-Income | A: Home Energy Assistance | HEA (Weatherization) | <<< Total Rebate Processing >>>> | #REF! | 0 | [45 empty] | 0 | 0 | [56 empty] | 0
[51 empty] | 0 | 0 | [56 empty] | 0
[51 empty] | 0 | 0 | [56 empty] | 0
[51 empty] | 0 | 0 | [56 empty] | 0
[51 empty] | 0 | 0 | [56 empty] | 0
A - Residential | B: Energy Star Homes | ES Homes | LED Bulbs (Installed by Builder or HERS Rater) | #REF! | Lighting | 367.2518 | 8 | 719.8135 | 0 | 0 | 719.8135 | 9.0482 | 9.0482 | 72.3853 | 72.3853 | 9.0482 | 72.3853 | 19.544 | 28.9541 | 9.4101 | 14.4771 | 3.1064 | 0.71447 | 0.71447 | 0.24851 | 0.24851 | 0 | 0 | 0 | 0 | 0 | 0 | 0 | 0 | 0 | 0 | 0 | 0 | 0 | 0 | 0 | 0 | 0 | 0 | 0 | 0 | 0 | 0 | 0 | 0 | 0 | 0 | 0 | 0 | 0 | 1190.0785 | 1637.9573 | 523.6983 | 665.0893 | 4016.8236 | 25.1727 | 38.8786 | 19.8332 | -0.058022 | 22.3121 | 65.5532 | 171.6919 | 4188.5155 | 315.3825 | 0 | 0 | 35.8681 | 145.3583 | 496.609 | 4685.1244 | 0 | 0 | 0 | 0 | 0 | 0 | 0 | 0 | 0 | 0 | 0 | 0 | 0 | 0 | 0 | 0 | 0 | 0 | 0 | 0 | 0 | 0 | 0 | 0 | 0 | 0 | 0 | 0 | 0 | 0 | 0 | 0 | 0 | 0 | 4685.1244
A - Residential | B: Energy Star Homes | ES Homes | Interior hard-wired fixtures | #REF! | Lighting | 73.4504 | 8 | 734.5036 | 0 | 0 | 734.5036 | 1.8096 | 1.8096 | 14.4771 | 14.4771 | 1.8096 | 14.4771 | 3.9088 | 5.7908 | 1.882 | 2.8954 | 0.62128 | 0.14289 | 0.14289 | 0.049702 | 0.049702 | 0 | 0 | 0 | 0 | 0 | 0 | 0 | 0 | 0 | 0 | 0 | 0 | 0 | 0 | 0 | 0 | 0 | 0 | 0 | 0 | 0 | 0 | 0 | 0 | 0 | 0 | 0 | 0 | 0 | 238.0157 | 327.5915 | 104.7397 | 133.0179 | 803.3647 | 5.0345 | 7.7757 | 3.9666 | -0.011604 | 4.4624 | 13.1106 | 34.3384 | 837.7031 | 63.0765 | 0 | 0 | 7.1736 | 29.0717 | 99.3218 | 937.0249 | 0 | 0 | 0 | 0 | 0 | 0 | 0 | 0 | 0 | 0 | 0 | 0 | 0 | 0 | 0 | 0 | 0 | 0 | 0 | 0 | 0 | 0 | 0 | 0 | 0 | 0 | 0 | 0 | 0 | 0 | 0 | 0 | 0 | 0 | 937.0249
A - Residential | B: Energy Star Homes | ES Homes | 0 | #REF! | 0 | [45 empty] | 0 | 0 | [56 empty] | 0
A - Residential | B: Energy Star Homes | ES Homes | 0 | #REF! | 0 | [45 empty] | 0 | 0 | [56 empty] | 0
A - Residential | B: Energy Star Homes | ES Homes | 0 | #REF! | 0 | [45 empty] | 0 | 0 | [56 empty] | 0
A - Residential | B: Energy Star Homes | ES Homes | Thermostat (Programmable/WiFi) | #REF! | HVAC | 31.2164 | 15 | 31.2164 | 0 | 0 | 31.2164 | 0 | 0 | 0 | 0 | 0 | 0 | 0 | 0 | 0 | 0 | 0 | 0 | 0 | 0 | 0 | 0 | 0 | 0 | 0 | 0 | 0 | 0 | 0 | 0 | 0 | 0 | 0 | 0 | 0 | 0 | 0 | 0 | 0 | 0 | 0 | 0 | 0 | 0 | 0 | 0 | 0 | 0 | 0 | 0 | 0 | 0 | 0 | 0 | 0 | 0 | 0 | 0 | 0 | 0 | 0 | 0 | 0 | 0 | 0 | 0 | 0 | 0 | 0 | 0 | 0 | 0 | 0 | 0 | 0 | 0 | 0 | 0 | 0 | 0 | 0 | 0 | 0 | 0 | 0 | 0 | 0 | 0 | 0 | 0 | 0 | 0 | 0 | 0 | 0 | 0 | 0 | 0 | 0 | 0 | 0 | 0 | 0 | 0 | 0
A - Residential | B: Energy Star Homes | ES Homes | Clothes washer | #REF! | Hot Water | 5.1415 | 11 | 154.2458 | 0 | 0 | 154.2458 | 0.63709 | 0.63709 | 7.008 | 7.008 | 0.63709 | 7.008 | 1.8921 | 2.8032 | 0.91103 | 1.4016 | 0 | 0 | 0 | 0 | 0 | 0 | 0 | 0 | 0 | 1.309 | 14.3994 | 1.309 | 14.3994 | 0.068896 | 0.75786 | 0.068896 | 0.75786 | 0 | 0 | 0 | 0 | 0 | 0 | 0 | 0 | 0 | 0 | 0 | 0 | 1.3779 | 15.1572 | 17404.0628 | 0 | 191444.691 | 115.625 | 159.0213 | 51.9689 | 65.877 | 392.4922 | 1.7724 | 2.7375 | 1.3965 | -0.0040854 | 1.6877 | 4.8191 | 12.4091 | 404.9013 | 0 | 0 | 0 | 0 | 0 | 0 | 404.9013 | 0 | 0 | 0 | 0 | 0 | 0 | 0 | 0 | 0 | 0 | 0 | 0 | 0 | 0 | 0 | 0 | 0 | 0 | 259.7796 | 0 | 0 | 12.9829 | 0 | 0 | 1355.3417 | 0 | 1628.1042 | 0 | 0 | 0 | 0 | 0 | 0 | 0 | 2033.0055
A - Residential | B: Energy Star Homes | ES Homes | Dishwasher | #REF! | Hot Water | [45 empty] | 0 | 0 | [56 empty] | 0
A - Residential | B: Energy Star Homes | ES Homes | Refrigerator | #REF! | Refrigeration | 33.0527 | 12 | 661.0532 | 0 | 0 | 661.0532 | 1.3672 | 1.3672 | 16.4059 | 16.4059 | 1.3672 | 16.4059 | 4.4296 | 6.5624 | 2.1328 | 3.2812 | 0.46937 | 0.42243 | 0.42243 | 0.46937 | 0.46937 | 0 | 0 | 0 | 0 | 0 | 0 | 0 | 0 | 0 | 0 | 0 | 0 | 0 | 0 | 0 | 0 | 0 | 0 | 0 | 0 | 0 | 0 | 0 | 0 | 0 | 0 | 0 | 0 | 0 | 270.6842 | 372.6551 | 122.3421 | 155.1913 | 920.8727 | 3.8035 | 5.8745 | 2.9967 | -0.008767 | 3.7022 | 10.4814 | 26.8496 | 947.7222 | 878.0422 | 0 | 0 | 97.2819 | 394.2421 | 1369.5662 | 2317.2884 | 0 | 0 | 0 | 0 | 0 | 0 | 0 | 0 | 0 | 0 | 0 | 0 | 0 | 0 | 0 | 0 | 0 | 0 | 0 | 0 | 0 | 0 | 0 | 0 | 0 | 0 | 0 | 0 | 0 | 0 | 0 | 0 | 0 | 0 | 2317.2884
A - Residential | B: Energy Star Homes | ES Homes | Room AC | #REF! | HVAC | [45 empty] | 0 | 0 | [56 empty] | 0
A - Residential | B: Energy Star Homes | ES Homes | Central AC | #REF! | HVAC | [45 empty] | 0 | 0 | [56 empty] | 0
A - Residential | B: Energy Star Homes | ES Homes | Dryer | #REF! | Process | [45 empty] | 0 | 0 | [56 empty] | 0
A - Residential | B: Energy Star Homes | ES Homes | Appliances other (user defined) | #REF! | Process | [45 empty] | 0 | 0 | [56 empty] | 0
A - Residential | B: Energy Star Homes | ES Homes | Appliances other (user defined) | #REF! | Process | [45 empty] | 0 | 0 | [56 empty] | 0
[51 empty] | 0 | 0 | [56 empty] | 0
A - Residential | B: Energy Star Homes | ES Homes | Oil Heated Home | #REF! | Energy Star Homes | [45 empty] | 0 | 0 | [56 empty] | 0
A - Residential | B: Energy Star Homes | ES Homes | Gas Heated Home | #REF! | HVAC | [45 empty] | 0 | 0 | [56 empty] | 0
A - Residential | B: Energy Star Homes | ES Homes | Propane Heated Home | #REF! | Energy Star Homes | 34.7252 | 25 | 101466.9761 | 82373.1969 | 0 | 19093.7791 | 16.0639 | 16.0639 | 401.5967 | 401.5967 | 16.0639 | 401.5967 | 120.479 | 281.1177 | 0 | 0 | 4.4622 | 4.4622 | 4.4622 | 0 | 0 | 0 | 0 | 0 | 0 | 0 | 0 | 0 | 0 | 1104.2607 | 27606.5181 | 1104.2607 | 27606.5181 | 0 | 0 | 0 | 0 | 0 | 0 | 0 | 0 | 0 | 0 | 0 | 0 | 1104.2607 | 27606.5181 | 0 | 0 | 0 | 7921.582 | 17124.7133 | 0 | 0 | 25046.2953 | 49.6566 | 120.7921 | 0 | 0 | 0 | 211.2941 | 381.7429 | 25428.0382 | 0 | 0 | 0 | 0 | 0 | 0 | 25428.0382 | 0 | 0 | 0 | 0 | 0 | 0 | 0 | 0 | 0 | 0 | 0 | 0 | 0 | 0 | 0 | 0 | 0 | 0 | 0 | 0 | 0 | 428330.0791 | 0 | 0 | 0 | 0 | 428330.0791 | 0 | 0 | 0 | 0 | 0 | 0 | 0 | 453758.1172
A - Residential | B: Energy Star Homes | ES Homes | Wood Heated Home | #REF! | HVAC | [45 empty] | 0 | 0 | [56 empty] | 0
A - Residential | B: Energy Star Homes | ES Homes | Electric Baseboard heated home | #REF! | HVAC | [45 empty] | 0 | 0 | [56 empty] | 0
[51 empty] | 0 | 0 | [56 empty] | 0
A - Residential | B: Energy Star Homes | ES Homes | DHPMS-MF Heated Home (heating) | #REF! | HVAC | [45 empty] | 0 | 0 | [56 empty] | 0
A - Residential | B: Energy Star Homes | ES Homes | DHPMS-MF Heated Home (cooling) | #REF! | HVAC | [45 empty] | 0 | 0 | [56 empty] | 0
A - Residential | B: Energy Star Homes | ES Homes | DHPMS-MF Heated Home (water) | #REF! | HVAC | [45 empty] | 0 | 0 | [56 empty] | 0
A - Residential | B: Energy Star Homes | ES Homes | DHPMS-MF Lights and Appliances | #REF! | HVAC | [45 empty] | 0 | 0 | [56 empty] | 0
A - Residential | B: Energy Star Homes | ES Homes | DHPMS-SF Heated Home (heating) | #REF! | HVAC | [45 empty] | 0 | 0 | [56 empty] | 0
A - Residential | B: Energy Star Homes | ES Homes | DHPMS-SF Heated Home (cooling) | #REF! | HVAC | [45 empty] | 0 | 0 | [56 empty] | 0
A - Residential | B: Energy Star Homes | ES Homes | DHPMS-SF Heated Home (water) | #REF! | HVAC | [45 empty] | 0 | 0 | [56 empty] | 0
A - Residential | B: Energy Star Homes | ES Homes | DHPMS-SF Lights and Appliances | #REF! | HVAC | [45 empty] | 0 | 0 | [56 empty] | 0
A - Residential | B: Energy Star Homes | ES Homes | DHPMS-User Defined | #REF! | HVAC | [45 empty] | 0 | 0 | [56 empty] | 0
A - Residential | B: Energy Star Homes | ES Homes | DHPMS-User Defined | #REF! | HVAC | [45 empty] | 0 | 0 | [56 empty] | 0
[51 empty] | 0 | 0 | [56 empty] | 0
A - Residential | B: Energy Star Homes | ES Homes | GSHP-SF Heated Home (heating) | #REF! | HVAC | [45 empty] | 0 | 0 | [56 empty] | 0
A - Residential | B: Energy Star Homes | ES Homes | GSHP-SF Heated Home (cooling) | #REF! | HVAC | [45 empty] | 0 | 0 | [56 empty] | 0
A - Residential | B: Energy Star Homes | ES Homes | GSHP-SF Heated Home (water) | #REF! | HVAC | [45 empty] | 0 | 0 | [56 empty] | 0
A - Residential | B: Energy Star Homes | ES Homes | GSHP-Lights and Appliances | #REF! | HVAC | [45 empty] | 0 | 0 | [56 empty] | 0
A - Residential | B: Energy Star Homes | ES Homes | GSHP-User Defined | #REF! | HVAC | [45 empty] | 0 | 0 | [56 empty] | 0
A - Residential | B: Energy Star Homes | ES Homes | GSHP-User Defined | #REF! | HVAC | [45 empty] | 0 | 0 | [56 empty] | 0
[51 empty] | 0 | 0 | [56 empty] | 0
A - Residential | B: Energy Star Homes | ES Homes | Split System ASHP-SF Heated Home (heating) | #REF! | Energy Star Homes | 2 | 25 | 1461 | 1186.073 | 0 | 274.927 | 19.14 | 19.14 | 478.5 | 478.5 | 19.14 | 478.5 | 143.55 | 334.95 | 0 | 0 | 5.3167 | 5.3167 | 5.3167 | 0 | 0 | 0 | 0 | 0 | 0 | 0 | 0 | 0 | 0 | 0 | 0 | 0 | 0 | 0 | 0 | 0 | 0 | 0 | 0 | 0 | 0 | 0 | 0 | 0 | 0 | 0 | 0 | 0 | 0 | 0 | 9438.5161 | 20403.9903 | 0 | 0 | 29842.5064 | 59.1655 | 143.9231 | 0 | 0 | 0 | 251.7557 | 454.8443 | 30297.3507 | 0 | 0 | 0 | 0 | 0 | 0 | 30297.3507 | 0 | 0 | 0 | 0 | 0 | 0 | 0 | 0 | 0 | 0 | 0 | 0 | 0 | 0 | 0 | 0 | 0 | 0 | 0 | 0 | 0 | 0 | 0 | 0 | 0 | 0 | 0 | 0 | 0 | 0 | 0 | 0 | 0 | 0 | 30297.3507
A - Residential | B: Energy Star Homes | ES Homes | Split System ASHP-SF Heated Home (cooling) | #REF! | HVAC | 2 | 25 | 1461 | 1186.073 | 2 | 274.927 | 0.142 | 0.142 | 3.55 | 3.55 | 0.142 | 3.55 | 0 | 0 | 2.485 | 1.065 | 0.056845 | 0 | 0 | 0.013643 | 0.013643 | 0 | 0 | 0 | 0 | 0 | 0 | 0 | 0 | 0 | 0 | 0 | 0 | 0 | 0 | 0 | 0 | 0 | 0 | 0 | 0 | 0 | 0 | 0 | 0 | 0 | 0 | 0 | 0 | 0 | 0 | 0 | 171.5841 | 56.7171 | 228.3013 | 0 | 0 | 1.676 | -0.0013659 | 1.4492 | 0 | 3.1238 | 231.425 | 48.1883 | 0 | 0 | 5.1367 | 20.8168 | 74.1418 | 305.5668 | 0 | 0 | 0 | 0 | 0 | 0 | 0 | 0 | 0 | 0 | 0 | 0 | 0 | 0 | 0 | 0 | 0 | 0 | 0 | 0 | 0 | 0 | 0 | 0 | 0 | 0 | 0 | 0 | 0 | 0 | 0 | 0 | 0 | 0 | 305.5668
A - Residential | B: Energy Star Homes | ES Homes | Split System ASHP-SF Heated Home (water) | #REF! | HVAC | 2 | 25 | 1461 | 1186.073 | 2 | 274.927 | 1.04 | 1.04 | 26 | 26 | 1.04 | 26 | 7.02 | 10.4 | 3.38 | 5.2 | 0.15808 | 0.15808 | 0.15808 | 0.11856 | 0.11856 | 0 | 0 | 0 | 0 | 0 | 0 | 0 | 0 | 0 | 0 | 0 | 0 | 0 | 0 | 0 | 0 | 0 | 0 | 0 | 0 | 0 | 0 | 0 | 0 | 0 | 0 | 0 | 0 | 0 | 461.5701 | 633.5319 | 233.382 | 276.9286 | 1605.4126 | 2.8934 | 4.4687 | 2.2796 | -0.0066691 | 3.5025 | 9.1653 | 22.3028 | 1627.7154 | 418.7673 | 0 | 0 | 44.639 | 180.9029 | 644.3092 | 2272.0246 | 0 | 0 | 0 | 0 | 0 | 0 | 0 | 0 | 0 | 0 | 0 | 0 | 0 | 0 | 0 | 0 | 0 | 0 | 0 | 0 | 0 | 0 | 0 | 0 | 0 | 0 | 0 | 0 | 0 | 0 | 0 | 0 | 0 | 0 | 2272.0246
A - Residential | B: Energy Star Homes | ES Homes | Split System ASHP-Lights and Appliances | #REF! | HVAC | 2 | 25 | 1461 | 1186.073 | 2 | 274.927 | -0.158 | -0.158 | -3.95 | -3.95 | -0.158 | -3.95 | -1.0665 | -1.58 | -0.5135 | -0.79 | 0 | 0 | 0 | 0 | 0 | 0 | 0 | 0 | 0 | 0 | 0 | 0 | 0 | 0 | 0 | 0 | 0 | 0 | 0 | 0 | 0 | 0 | 0 | 0 | 0 | 0 | 0 | 0 | 0 | 0 | 0 | 0 | 0 | 0 | -70.1231 | -96.2481 | -35.4561 | -42.0719 | -243.8992 | -0.43957 | -0.6789 | -0.34633 | 0.0010132 | -0.5321 | -1.3924 | -3.3883 | -247.2875 | 0 | 0 | 0 | 0 | 0 | 0 | -247.2875 | 0 | 0 | 0 | 0 | 0 | 0 | 0 | 0 | 0 | 0 | 0 | 0 | 0 | 0 | 0 | 0 | 0 | 0 | 0 | 0 | 0 | 0 | 0 | 0 | 0 | 0 | 0 | 0 | 0 | 0 | 0 | 0 | 0 | 0 | -247.2875
A - Residential | B: Energy Star Homes | ES Homes | Split System ASHP-User Defined | #REF! | HVAC | [45 empty] | 0 | 0 | [56 empty] | 0
A - Residential | B: Energy Star Homes | ES Homes | Split System ASHP-User Defined | #REF! | HVAC | [45 empty] | 0 | 0 | [56 empty] | 0
[51 empty] | 0 | 0 | [56 empty] | 0
A - Residential | B: Energy Star Homes | ES Homes | ESHomes other (user defined) | #REF! | Energy Star Homes | [45 empty] | 0 | 0 | [56 empty] | 0
A - Residential | B: Energy Star Homes | ES Homes | ESHomes other (user defined) | #REF! | Energy Star Homes | [45 empty] | 0 | 0 | [56 empty] | 0
A - Residential | B: Energy Star Homes | ES Homes | ESHomes other (user defined) | #REF! | Energy Star Homes | [45 empty] | 0 | 0 | [56 empty] | 0
A - Residential | B: Energy Star Homes | ES Homes | ESHomes other (user defined) | #REF! | Energy Star Homes | [45 empty] | 0 | 0 | [56 empty] | 0
[51 empty] | 0 | 0 | [56 empty] | 0
A - Residential | B: Energy Star Homes | ES Homes | 0 | #REF! | 0 | [45 empty] | 0 | 0 | [56 empty] | 0
A - Residential | B: Energy Star Homes | ES Homes | 0 | #REF! | 0 | [45 empty] | 0 | 0 | [56 empty] | 0
A - Residential | B: Energy Star Homes | ES Homes | 0 | #REF! | 0 | [45 empty] | 0 | 0 | [56 empty] | 0
A - Residential | C: Home Performance with Energy Star | HPwES (Weatherization) | Audit-Only: Single Family | #REF! | Envelope | 8 | 20 | 2876.72 | 2876.72 | 0 | 0 | 0 | 0 | 0 | 0 | 0 | 0 | 0 | 0 | 0 | 0 | 1.512 | 0.42336 | 0.42336 | 1.0886 | 1.0886 | 0 | 0 | 0 | 0 | 0 | 0 | 0 | 0 | 0 | 0 | 0 | 0 | 0 | 0 | 0 | 0 | 0 | 0 | 0 | 0 | 0 | 0 | 0 | 0 | 0 | 0 | 0 | 0 | 0 | 0 | 0 | 0 | 0 | 0 | 0 | 0 | 0 | 0 | 0 | 0 | 0 | 0 | 3216.0136 | 0 | 0 | 345.3568 | 1399.5842 | 4960.9546 | 4960.9546 | 0 | 0 | 0 | 0 | 0 | 0 | 0 | 0 | 0 | 0 | 0 | 0 | 0 | 0 | 0 | 0 | 0 | 0 | 0 | 0 | 0 | 0 | 0 | 0 | 0 | 0 | 0 | 0 | 0 | 0 | 0 | 0 | 0 | 0 | 4960.9546
A - Residential | C: Home Performance with Energy Star | HPwES (Weatherization) | Audit-Only: Multifamily | #REF! | Envelope | 23 | 20 | 3392.96 | 3392.96 | 0 | 0 | 0 | 0 | 0 | 0 | 0 | 0 | 0 | 0 | 0 | 0 | 4.347 | 1.2172 | 1.2172 | 3.1298 | 3.1298 | 0 | 0 | 0 | 0 | 0 | 0 | 0 | 0 | 0 | 0 | 0 | 0 | 0 | 0 | 0 | 0 | 0 | 0 | 0 | 0 | 0 | 0 | 0 | 0 | 0 | 0 | 0 | 0 | 0 | 0 | 0 | 0 | 0 | 0 | 0 | 0 | 0 | 0 | 0 | 0 | 0 | 0 | 9246.0391 | 0 | 0 | 992.9007 | 4023.8046 | 14262.7444 | 14262.7444 | 0 | 0 | 0 | 0 | 0 | 0 | 0 | 0 | 0 | 0 | 0 | 0 | 0 | 0 | 0 | 0 | 0 | 0 | 0 | 0 | 0 | 0 | 0 | 0 | 0 | 0 | 0 | 0 | 0 | 0 | 0 | 0 | 0 | 0 | 14262.7444
[51 empty] | 0 | 0 | [56 empty] | 0
[51 empty] | 0 | 0 | [56 empty] | 0
A - Residential | C: Home Performance with Energy Star | HPwES (Weatherization) | Air Sealing & Insulation, Oil (includes insulation, water, etc.) | #REF! | Envelope | 30 | 20.83 | 148894.2 | 68038.8 | 0 | 80855.4 | 17.4132 | 17.4132 | 362.717 | 362.717 | 17.4132 | 362.717 | 108.8151 | 253.9019 | 0 | 0 | 4.837 | 4.837 | 4.837 | 0 | 0 | 0 | 0 | 0 | 0 | 656.7 | 13679.061 | 656.7 | 13679.061 | 0 | 0 | 0 | 0 | 0 | 0 | 0 | 0 | 36.3 | 756.129 | 36.3 | 756.129 | 0 | 0 | 0 | 0 | 693 | 14435.19 | 0 | 0 | 0 | 6980.238 | 15067.1631 | 0 | 0 | 22047.4011 | 53.8277 | 130.9384 | 0 | 0 | 0 | 220.4187 | 405.1848 | 22452.5859 | 0 | 0 | 0 | 0 | 0 | 0 | 22452.5859 | 0 | 0 | 0 | 0 | 0 | 0 | 0 | 0 | 0 | 0 | 0 | 0 | 0 | 0 | 0 | 0 | 0 | 0 | 237278.3783 | 0 | 0 | 0 | 3225.7802 | 0 | 0 | 0 | 240504.1585 | 0 | 0 | 0 | 0 | 0 | 0 | 0 | 262956.7443
A - Residential | C: Home Performance with Energy Star | HPwES (Weatherization) | Air Sealing & Insulation, Natural Gas (includes insulation, water, etc) | #REF! | Envelope | [45 empty] | 0 | 0 | [56 empty] | 0
A - Residential | C: Home Performance with Energy Star | HPwES (Weatherization) | Air Sealing & Insulation, Propane (includes insulation, water, etc) | #REF! | Envelope | 21.6581 | 22.62 | 84787.569 | 39479.4704 | 0 | 45308.0987 | 11.063 | 11.063 | 250.2441 | 250.2441 | 11.063 | 250.2441 | 75.0732 | 175.1709 | 0 | 0 | 3.073 | 3.073 | 3.073 | 0 | 0 | 0 | 0 | 0 | 0 | 0 | 0 | 0 | 0 | 511.7809 | 11576.4848 | 511.7809 | 11576.4848 | 0 | 0 | 0 | 0 | 0 | 0 | 0 | 0 | 0 | 0 | 0 | 0 | 511.7809 | 11576.4848 | 0 | 0 | 0 | 4867.0896 | 10510.1121 | 0 | 0 | 15377.2017 | 34.1978 | 83.1878 | 0 | 0 | 0 | 142.4495 | 259.8351 | 15637.0368 | 0 | 0 | 0 | 0 | 0 | 0 | 15637.0368 | 0 | 0 | 0 | 0 | 0 | 0 | 0 | 0 | 0 | 0 | 0 | 0 | 0 | 0 | 0 | 0 | 0 | 0 | 0 | 0 | 0 | 182707.2719 | 0 | 0 | 0 | 0 | 182707.2719 | 0 | 0 | 0 | 0 | 0 | 0 | 0 | 198344.3087
A - Residential | C: Home Performance with Energy Star | HPwES (Weatherization) | Air Sealing & Insulation, Kerosene (includes insulation, water, etc) | #REF! | Envelope | 1 | 21 | 7204.2735 | 3642.2925 | 0 | 3561.981 | 2.1079 | 2.1079 | 44.2667 | 44.2667 | 2.1079 | 44.2667 | 13.28 | 30.9867 | 0 | 0 | 0.58554 | 0.58554 | 0.58554 | 0 | 0 | 0 | 0 | 0 | 0 | 0 | 0 | 0 | 0 | 0 | 0 | 0 | 0 | 19.7 | 413.7 | 19.7 | 413.7 | 0 | 0 | 0 | 0 | 0 | 0 | 0 | 0 | 19.7 | 413.7 | 0 | 0 | 0 | 852.6992 | 1840.6057 | 0 | 0 | 2693.3049 | 6.5161 | 15.8506 | 0 | 0 | 0 | 26.7275 | 49.0941 | 2742.399 | 0 | 0 | 0 | 0 | 0 | 0 | 2742.399 | 0 | 0 | 0 | 0 | 0 | 0 | 0 | 0 | 0 | 0 | 0 | 0 | 0 | 0 | 0 | 0 | 0 | 0 | 0 | 0 | 7822.6346 | 0 | 0 | 0 | 0 | 0 | 7822.6346 | 0 | 0 | 0 | 0 | 0 | 0 | 0 | 10565.0336
A - Residential | C: Home Performance with Energy Star | HPwES (Weatherization) | Air Sealing & Insulation, Cordwood (includes insulation, water, etc) | #REF! | Envelope | [45 empty] | 0 | 0 | [56 empty] | 0
A - Residential | C: Home Performance with Energy Star | HPwES (Weatherization) | Air Sealing & Insulation, Pellets | #REF! | Envelope | [45 empty] | 0 | 0 | [56 empty] | 0
A - Residential | C: Home Performance with Energy Star | HPwES (Weatherization) | Air Sealing & Insulation, Electric heat | #REF! | Envelope | 8 | 20.14 | 22948.56 | 11474.24 | 0 | 11474.32 | 38.9266 | 38.9266 | 783.9825 | 783.9825 | 38.9266 | 783.9825 | 235.1948 | 548.7878 | 0 | 0 | 10.813 | 10.813 | 10.813 | 0 | 0 | 0 | 0 | 0 | 0 | 0 | 0 | 0 | 0 | 0 | 0 | 0 | 0 | 0 | 0 | 0 | 0 | 0 | 0 | 0 | 0 | 0 | 0 | 0 | 0 | 0 | 0 | 0 | 0 | 0 | 15025.9201 | 32432.9743 | 0 | 0 | 47458.8944 | 120.33 | 292.7085 | 0 | 0 | 0 | 489.3719 | 902.4104 | 48361.3049 | 0 | 0 | 0 | 0 | 0 | 0 | 48361.3049 | 0 | 0 | 0 | 0 | 0 | 0 | 0 | 0 | 0 | 0 | 0 | 0 | 0 | 0 | 0 | 0 | 0 | 0 | 0 | 0 | 0 | 0 | 0 | 0 | 0 | 0 | 0 | 0 | 0 | 0 | 0 | 0 | 0 | 0 | 48361.3049
A - Residential | C: Home Performance with Energy Star | HPwES (Weatherization) | 0 | #REF! | 0 | [45 empty] | 0 | 0 | [56 empty] | 0
A - Residential | C: Home Performance with Energy Star | HPwES (Weatherization) | Admin Fee (Average, All) | #REF! | 0 | [45 empty] | 0 | 0 | [56 empty] | 0
[51 empty] | 0 | 0 | [56 empty] | 0
A - Residential | C: Home Performance with Energy Star | HPwES (Weatherization) | 0 | #REF! | 0 | [45 empty] | 0 | 0 | [56 empty] | 0
A - Residential | C: Home Performance with Energy Star | HPwES (Weatherization) | 0 | #REF! | 0 | [45 empty] | 0 | 0 | [56 empty] | 0
A - Residential | C: Home Performance with Energy Star | HPwES (Weatherization) | 0 | #REF! | 0 | [45 empty] | 0 | 0 | [56 empty] | 0
A - Residential | C: Home Performance with Energy Star | HPwES (Weatherization) | 0 | #REF! | 0 | [45 empty] | 0 | 0 | [56 empty] | 0
A - Residential | C: Home Performance with Energy Star | HPwES (Weatherization) | 0 | #REF! | 0 | [45 empty] | 0 | 0 | [56 empty] | 0
A - Residential | C: Home Performance with Energy Star | HPwES (Weatherization) | 0 | #REF! | 0 | [45 empty] | 0 | 0 | [56 empty] | 0
A - Residential | C: Home Performance with Energy Star | HPwES (Weatherization) | 0 | #REF! | 0 | [45 empty] | 0 | 0 | [56 empty] | 0
A - Residential | C: Home Performance with Energy Star | HPwES (Weatherization) | 0 | #REF! | 0 | [45 empty] | 0 | 0 | [56 empty] | 0
[51 empty] | 0 | 0 | [56 empty] | 0
A - Residential | C: Home Performance with Energy Star | HPwES (Weatherization) | Elec Savings on Fossil Homes (Lighting) | #REF! | Lighting | 31.5949 | 8 | 0 | 0 | 0 | 0 | 11.6624 | 11.6624 | 93.2995 | 93.2995 | 11.6624 | 93.2995 | 25.1909 | 37.3198 | 12.1289 | 18.6599 | 4.0039 | 0.9209 | 0.9209 | 0.32031 | 0.32031 | 0 | 0 | 0 | 0 | 0 | 0 | 0 | 0 | 0 | 0 | 0 | 0 | 0 | 0 | 0 | 0 | 0 | 0 | 0 | 0 | 0 | 0 | 0 | 0 | 0 | 0 | 0 | 0 | 0 | 1533.9259 | 2111.2095 | 675.0096 | 857.2525 | 5177.3975 | 32.4458 | 50.1118 | 25.5636 | -0.074786 | 28.7588 | 84.4934 | 221.2985 | 5398.696 | 406.5054 | 0 | 0 | 46.2315 | 187.3565 | 640.0934 | 6038.7893 | 0 | 0 | 0 | 0 | 0 | 0 | 0 | 0 | 0 | 0 | 0 | 0 | 0 | 0 | 0 | 0 | 0 | 0 | 0 | 0 | 0 | 0 | 0 | 0 | 0 | 0 | 0 | 0 | 0 | 0 | 0 | 0 | 0 | 0 | 6038.7893
A - Residential | C: Home Performance with Energy Star | HPwES (Weatherization) | Elec Savings on Fossil Homes (Refrigerators) | #REF! | Refrigeration | 7.8987 | 12 | 0 | 0 | 0 | 0 | 4.6286 | 4.6286 | 55.5438 | 55.5438 | 4.6286 | 55.5438 | 14.9968 | 22.2175 | 7.2207 | 11.1088 | 1.5891 | 1.4302 | 1.4302 | 1.5891 | 1.5891 | 0 | 0 | 0 | 0 | 0 | 0 | 0 | 0 | 0 | 0 | 0 | 0 | 0 | 0 | 0 | 0 | 0 | 0 | 0 | 0 | 0 | 0 | 0 | 0 | 0 | 0 | 0 | 0 | 0 | 916.4284 | 1261.6608 | 414.2014 | 525.4155 | 3117.7061 | 12.8773 | 19.8886 | 10.1458 | -0.029681 | 12.5341 | 35.4859 | 90.9019 | 3208.6081 | 2972.6993 | 0 | 0 | 329.3575 | 1334.7459 | 4636.8027 | 7845.4108 | 0 | 0 | 0 | 0 | 0 | 0 | 0 | 0 | 0 | 0 | 0 | 0 | 0 | 0 | 0 | 0 | 0 | 0 | 0 | 0 | 0 | 0 | 0 | 0 | 0 | 0 | 0 | 0 | 0 | 0 | 0 | 0 | 0 | 0 | 7845.4108
A - Residential | C: Home Performance with Energy Star | HPwES (Weatherization) | Elec Savings on Fossil Homes (Elec Shell, Secondary Heating) | #REF! | Envelope | 7.8987 | 18.2045 | 0 | 0 | 0 | 0 | 11.8481 | 11.8481 | 215.6885 | 215.6885 | 11.8481 | 215.6885 | 58.2359 | 86.2754 | 28.0395 | 43.1377 | 3.9928 | 1.118 | 1.118 | 2.8748 | 2.8748 | 0 | 0 | 0 | 0 | 0 | 0 | 0 | 0 | 0 | 0 | 0 | 0 | 0 | 0 | 0 | 0 | 0 | 0 | 0 | 0 | 0 | 0 | 0 | 0 | 0 | 0 | 0 | 0 | 0 | 3678.459 | 5042.8731 | 1764.0522 | 2159.052 | 12644.4362 | 32.9623 | 50.9094 | 25.9705 | -0.075976 | 36.0997 | 97.811 | 243.6769 | 12888.1131 | 7847.9018 | 0 | 0 | 845.874 | 3427.9678 | 12121.7435 | 25009.8566 | 0 | 0 | 0 | 0 | 0 | 0 | 0 | 0 | 0 | 0 | 0 | 0 | 0 | 0 | 0 | 0 | 0 | 0 | 0 | 0 | 0 | 0 | 0 | 0 | 0 | 0 | 0 | 0 | 0 | 0 | 0 | 0 | 0 | 0 | 25009.8566
A - Residential | C: Home Performance with Energy Star | HPwES (Weatherization) | 0 | #REF! | 0 | [45 empty] | 0 | 0 | [56 empty] | 0
A - Residential | C: Home Performance with Energy Star | HPwES (Weatherization) | Elec Savings on Baseload Homes (Lighting) | #REF! | Lighting | 31 | 8 | 0 | 0 | 0 | 0 | 11.4429 | 11.4429 | 91.5429 | 91.5429 | 11.4429 | 91.5429 | 24.7166 | 36.6172 | 11.9006 | 18.3086 | 3.9285 | 0.90356 | 0.90356 | 0.31428 | 0.31428 | 0 | 0 | 0 | 0 | 0 | 0 | 0 | 0 | 0 | 0 | 0 | 0 | 0 | 0 | 0 | 0 | 0 | 0 | 0 | 0 | 0 | 0 | 0 | 0 | 0 | 0 | 0 | 0 | 0 | 1505.0455 | 2071.4601 | 662.3007 | 841.1123 | 5079.9186 | 31.8349 | 49.1683 | 25.0823 | -0.073378 | 28.2173 | 82.9026 | 217.132 | 5297.0506 | 398.8518 | 0 | 0 | 45.361 | 183.829 | 628.0418 | 5925.0924 | 0 | 0 | 0 | 0 | 0 | 0 | 0 | 0 | 0 | 0 | 0 | 0 | 0 | 0 | 0 | 0 | 0 | 0 | 0 | 0 | 0 | 0 | 0 | 0 | 0 | 0 | 0 | 0 | 0 | 0 | 0 | 0 | 0 | 0 | 5925.0924
A - Residential | C: Home Performance with Energy Star | HPwES (Weatherization) | Elec Savings on Baseload Homes (Refrigerators) | #REF! | Refrigeration | 3.1 | 12 | 0 | 0 | 0 | 0 | 1.8166 | 1.8166 | 21.7992 | 21.7992 | 1.8166 | 21.7992 | 5.8858 | 8.7197 | 2.8339 | 4.3598 | 0.62367 | 0.5613 | 0.5613 | 0.62367 | 0.62367 | 0 | 0 | 0 | 0 | 0 | 0 | 0 | 0 | 0 | 0 | 0 | 0 | 0 | 0 | 0 | 0 | 0 | 0 | 0 | 0 | 0 | 0 | 0 | 0 | 0 | 0 | 0 | 0 | 0 | 359.6697 | 495.1626 | 162.5612 | 206.2092 | 1223.6027 | 5.0539 | 7.8057 | 3.9819 | -0.011649 | 4.9192 | 13.9271 | 35.6762 | 1259.2789 | 1166.692 | 0 | 0 | 129.2626 | 523.8462 | 1819.8008 | 3079.0797 | 0 | 0 | 0 | 0 | 0 | 0 | 0 | 0 | 0 | 0 | 0 | 0 | 0 | 0 | 0 | 0 | 0 | 0 | 0 | 0 | 0 | 0 | 0 | 0 | 0 | 0 | 0 | 0 | 0 | 0 | 0 | 0 | 0 | 0 | 3079.0797
A - Residential | C: Home Performance with Energy Star | HPwES (Weatherization) | Elec Savings on Baseload Homes (Elec Shell, secondary heat) | #REF! | Envelope | [45 empty] | 0 | 0 | [56 empty] | 0
A - Residential | C: Home Performance with Energy Star | HPwES (Weatherization) | 0 | #REF! | Envelope | [45 empty] | 0 | 0 | [56 empty] | 0
[51 empty] | 0 | 0 | [56 empty] | 0
A - Residential | C: Home Performance with Energy Star | HPwES (Weatherization) | 0 | #REF! | 0 | [45 empty] | 0 | 0 | [56 empty] | 0
A - Residential | C: Home Performance with Energy Star | HPwES (Weatherization) | 0 | #REF! | 0 | [45 empty] | 0 | 0 | [56 empty] | 0
A - Residential | C: Home Performance with Energy Star | HPwES (Weatherization) | 0 | #REF! | 0 | [45 empty] | 0 | 0 | [56 empty] | 0
A - Residential | C: Home Performance with Energy Star | HPwES (Weatherization) | 0 | #REF! | 0 | [45 empty] | 0 | 0 | [56 empty] | 0
A - Residential | C: Home Performance with Energy Star | HPwES (Weatherization) | 0 | #REF! | 0 | [45 empty] | 0 | 0 | [56 empty] | 0
A - Residential | C: Home Performance with Energy Star | HPwES (Weatherization) | 0 | #REF! | 0 | [45 empty] | 0 | 0 | [56 empty] | 0
[51 empty] | 0 | 0 | [56 empty] | 0
[51 empty] | 0 | 0 | [56 empty] | 0
A - Residential | C: Home Performance with Energy Star | HPwES (Weatherization) | 0 | #REF! | 0 | [45 empty] | 0 | 0 | [56 empty] | 0
A - Residential | C: Home Performance with Energy Star | HPwES (Weatherization) | 0 | #REF! | 0 | [45 empty] | 0 | 0 | [56 empty] | 0
A - Residential | C: Home Performance with Energy Star | HPwES (Weatherization) | 0 | #REF! | 0 | [45 empty] | 0 | 0 | [56 empty] | 0
A - Residential | C: Home Performance with Energy Star | HPwES (Weatherization) | 0 | #REF! | 0 | [45 empty] | 0 | 0 | [56 empty] | 0
A - Residential | C: Home Performance with Energy Star | HPwES (Weatherization) | 0 | #REF! | 0 | [45 empty] | 0 | 0 | [56 empty] | 0
A - Residential | C: Home Performance with Energy Star | HPwES (Weatherization) | 0 | #REF! | 0 | [45 empty] | 0 | 0 | [56 empty] | 0
[51 empty] | 0 | 0 | [56 empty] | 0
A - Residential | C: Home Performance with Energy Star | HPwES (HVAC Systems) | 0 | #REF! | 0 | [45 empty] | 0 | 0 | [56 empty] | 0
A - Residential | C: Home Performance with Energy Star | HPwES (HVAC Systems) | 0 | #REF! | 0 | [45 empty] | 0 | 0 | [56 empty] | 0
A - Residential | C: Home Performance with Energy Star | HPwES (HVAC Systems) | 0 | #REF! | 0 | [45 empty] | 0 | 0 | [56 empty] | 0
A - Residential | C: Home Performance with Energy Star | HPwES (HVAC Systems) | 0 | #REF! | 0 | [45 empty] | 0 | 0 | [56 empty] | 0
A - Residential | C: Home Performance with Energy Star | HPwES (HVAC Systems) | 0 | #REF! | 0 | [45 empty] | 0 | 0 | [56 empty] | 0
[51 empty] | 0 | 0 | [56 empty] | 0
A - Residential | C: Home Performance with Energy Star | HPwES (HVAC Systems) | 0 | #REF! | 0 | [45 empty] | 0 | 0 | [56 empty] | 0
A - Residential | C: Home Performance with Energy Star | HPwES (HVAC Systems) | 0 | #REF! | 0 | [45 empty] | 0 | 0 | [56 empty] | 0
A - Residential | C: Home Performance with Energy Star | HPwES (HVAC Systems) | 0 | #REF! | 0 | [45 empty] | 0 | 0 | [56 empty] | 0
A - Residential | C: Home Performance with Energy Star | HPwES (HVAC Systems) | 0 | #REF! | 0 | [45 empty] | 0 | 0 | [56 empty] | 0
A - Residential | C: Home Performance with Energy Star | HPwES (HVAC Systems) | 0 | #REF! | 0 | [45 empty] | 0 | 0 | [56 empty] | 0
[51 empty] | 0 | 0 | [56 empty] | 0
A - Residential | C: Home Performance with Energy Star | HPwES (HVAC Systems) | 0 | #REF! | 0 | [45 empty] | 0 | 0 | [56 empty] | 0
A - Residential | C: Home Performance with Energy Star | HPwES (HVAC Systems) | 0 | #REF! | 0 | [45 empty] | 0 | 0 | [56 empty] | 0
A - Residential | C: Home Performance with Energy Star | HPwES (HVAC Systems) | 0 | #REF! | 0 | [45 empty] | 0 | 0 | [56 empty] | 0
A - Residential | C: Home Performance with Energy Star | HPwES (HVAC Systems) | 0 | #REF! | 0 | [45 empty] | 0 | 0 | [56 empty] | 0
A - Residential | C: Home Performance with Energy Star | HPwES (HVAC Systems) | 0 | #REF! | 0 | [45 empty] | 0 | 0 | [56 empty] | 0
A - Residential | C: Home Performance with Energy Star | HPwES (Weatherization) | 0 | #REF! | 0 | [45 empty] | 0 | 0 | [56 empty] | 0
A - Residential | C: Home Performance with Energy Star | HPwES (Weatherization) | 0 | #REF! | 0 | [45 empty] | 0 | 0 | [56 empty] | 0
A - Residential | C: Home Performance with Energy Star | HPwES (Weatherization) | 0 | #REF! | 0 | [45 empty] | 0 | 0 | [56 empty] | 0
A - Residential | C: Home Performance with Energy Star | HPwES (Weatherization) | 0 | #REF! | 0 | [45 empty] | 0 | 0 | [56 empty] | 0
A - Residential | C: Home Performance with Energy Star | HPwES (Weatherization) | 0 | #REF! | 0 | [45 empty] | 0 | 0 | [56 empty] | 0
A - Residential | C: Home Performance with Energy Star | HPwES (HVAC Systems) | 0 | #REF! | 0 | [45 empty] | 0 | 0 | [56 empty] | 0
A - Residential | C: Home Performance with Energy Star | HPwES (HVAC Systems) | 0 | #REF! | 0 | [45 empty] | 0 | 0 | [56 empty] | 0
A - Residential | C: Home Performance with Energy Star | HPwES (Weatherization) | 0 | #REF! | 0 | [45 empty] | 0 | 0 | [56 empty] | 0
A - Residential | C: Home Performance with Energy Star | HPwES (Weatherization) | 0 | #REF! | 0 | [45 empty] | 0 | 0 | [56 empty] | 0
A - Residential | C: Home Performance with Energy Star | 0 | <<< Total Rebate Processing >>>> | #REF! | 0 | [45 empty] | 0 | 0 | [56 empty] | 0
[51 empty] | 0 | 0 | [56 empty] | 0
[51 empty] | 0 | 0 | [56 empty] | 0
[51 empty] | 0 | 0 | [56 empty] | 0
A - Residential | D: Energy Star Products | ES Appliances (White Goods) | Energy Star Clothes Washers | #REF! | Hot Water | 203.7903 | 11 | 6113.7095 | 6113.7095 | 917.0564 | 0 | 25.2517 | 25.2517 | 277.7682 | 277.7682 | 25.2517 | 277.7682 | 74.9974 | 111.1073 | 36.1099 | 55.5536 | 3.8383 | 3.8383 | 3.8383 | 2.8787 | 2.8787 | 13.4094 | 147.5034 | 13.4094 | 147.5034 | 8.5184 | 93.7028 | 8.5184 | 93.7028 | 0.44834 | 4.9317 | 0.44834 | 4.9317 | 0 | 0 | 0 | 0 | 0 | 0 | 0 | 0 | 0 | 0 | 0 | 0 | 22.3762 | 246.1379 | 240472.5732 | 0 | 2645198.3051 | 4582.9323 | 6302.9943 | 2059.8457 | 2611.1133 | 15556.8855 | 70.2521 | 108.5026 | 55.3505 | -0.16193 | 66.8945 | 191.0096 | 491.8475 | 16048.733 | 4960.7926 | 0 | 0 | 552.8816 | 2240.5941 | 7754.2683 | 23803.0013 | 0 | 1182.9819 | 0 | 0 | 0 | 0 | 0 | 1182.9819 | 33.8756 | 0 | 220.0503 | 0 | 0 | 0 | 0 | 0 | 253.9259 | 1436.9078 | 1690.4976 | 0 | 0 | 84.4851 | 0 | 0 | 18726.8058 | 0 | 21938.6963 | 0 | 0 | 0 | 0 | 0 | 0 | 0 | 45741.6976
A - Residential | D: Energy Star Products | ES Appliances (White Goods) | Energy Star Clothes Dryer | #REF! | Hot Water | 20 | 12 | 800 | 800 | 90 | 0 | 3.2036 | 3.2036 | 38.4433 | 38.4433 | 3.2036 | 38.4433 | 13.5718 | 12.022 | 6.6669 | 6.1827 | 11.3208 | 10.1887 | 10.1887 | 11.3208 | 11.3208 | 0 | 0 | 0 | 0 | 0 | 0 | 0 | 0 | 0 | 0 | 0 | 0 | 0 | 0 | 0 | 0 | 0 | 0 | 0 | 0 | 0 | 0 | 0 | 0 | 0 | 0 | 0 | 0 | 0 | 829.3488 | 682.6896 | 382.4316 | 292.426 | 2186.896 | 11.6537 | 10.7618 | 9.3676 | -0.01652 | 8.7868 | 24.4051 | 64.9584 | 2251.8544 | 21177.8174 | 0 | 0 | 2346.3768 | 9508.8677 | 33033.0619 | 35284.9163 | 0 | 0 | 0 | 0 | 0 | 0 | 0 | 0 | 0 | 0 | 0 | 0 | 0 | 0 | 0 | 0 | 0 | 0 | 0 | 0 | 0 | 0 | 0 | 0 | 0 | 0 | 0 | 0 | 0 | 0 | 0 | 0 | 0 | 0 | 35284.9163
A - Residential | D: Energy Star Products | ES Appliances (White Goods) | Energy Star Dishwashers | #REF! | Hot Water | [45 empty] | 0 | 0 | [56 empty] | 0
A - Residential | D: Energy Star Products | ES Appliances (White Goods) | Energy Star Room Air Conditioners | #REF! | HVAC | 55 | 9 | 1100 | 1100 | 27.5 | 0 | 0.88861 | 0.88861 | 7.9974 | 7.9974 | 0.88861 | 7.9974 | 0 | 0 | 5.5982 | 2.3992 | 5.1965 | 0 | 0 | 1.2472 | 1.2472 | 0 | 0 | 0 | 0 | 0 | 0 | 0 | 0 | 0 | 0 | 0 | 0 | 0 | 0 | 0 | 0 | 0 | 0 | 0 | 0 | 0 | 0 | 0 | 0 | 0 | 0 | 0 | 0 | 0 | 0 | 0 | 314.59 | 111.1372 | 425.7272 | 0 | 0 | 10.4881 | -0.0085473 | 6.8076 | 0 | 17.2871 | 443.0144 | 1775.9457 | 0 | 0 | 200.2993 | 811.7278 | 2787.9727 | 3230.9871 | 0 | 0 | 0 | 0 | 0 | 0 | 0 | 0 | 0 | 0 | 0 | 0 | 0 | 0 | 0 | 0 | 0 | 0 | 0 | 0 | 0 | 0 | 0 | 0 | 0 | 0 | 0 | 0 | 0 | 0 | 0 | 0 | 0 | 0 | 3230.9871
A - Residential | D: Energy Star Products | ES Appliances (White Goods) | Energy Star Room Air Purifier | #REF! | Process | 5 | 9 | 75 | 75 | 22.5 | 0 | 1.9522 | 1.9522 | 17.5695 | 17.5695 | 1.9522 | 17.5695 | 4.7438 | 7.0278 | 2.284 | 3.5139 | 0.33428 | 0.30753 | 0.30753 | 0.33428 | 0.33428 | 0 | 0 | 0 | 0 | 0 | 0 | 0 | 0 | 0 | 0 | 0 | 0 | 0 | 0 | 0 | 0 | 0 | 0 | 0 | 0 | 0 | 0 | 0 | 0 | 0 | 0 | 0 | 0 | 0 | 289.2538 | 397.8578 | 128.3507 | 162.7706 | 978.2329 | 5.4311 | 8.3882 | 4.2791 | -0.012518 | 4.9353 | 14.3552 | 37.3763 | 1015.6092 | 476.0029 | 0 | 0 | 53.6858 | 217.5657 | 747.2544 | 1762.8636 | 0 | 0 | 0 | 0 | 0 | 0 | 0 | 0 | 0 | 0 | 0 | 0 | 0 | 0 | 0 | 0 | 0 | 0 | 0 | 0 | 0 | 0 | 0 | 0 | 0 | 0 | 0 | 0 | 0 | 0 | 0 | 0 | 0 | 0 | 1762.8636
A - Residential | D: Energy Star Products | ES Appliances (White Goods) | Energy Star Refrigerators | #REF! | Refrigeration | 110 | 12 | 2200 | 2200 | 495 | 0 | 4.5499 | 4.5499 | 54.5992 | 54.5992 | 4.5499 | 54.5992 | 14.7418 | 21.8397 | 7.0979 | 10.9198 | 0.5194 | 0.46746 | 0.46746 | 0.5194 | 0.5194 | 0 | 0 | 0 | 0 | 0 | 0 | 0 | 0 | 0 | 0 | 0 | 0 | 0 | 0 | 0 | 0 | 0 | 0 | 0 | 0 | 0 | 0 | 0 | 0 | 0 | 0 | 0 | 0 | 0 | 900.8432 | 1240.2044 | 407.1572 | 516.48 | 3064.6849 | 12.6583 | 19.5504 | 9.9733 | -0.029177 | 12.3209 | 34.8824 | 89.356 | 3154.0409 | 971.6364 | 0 | 0 | 107.6516 | 436.266 | 1515.5539 | 4669.5948 | 0 | 0 | 0 | 0 | 0 | 0 | 0 | 0 | 0 | 0 | 0 | 0 | 0 | 0 | 0 | 0 | 0 | 0 | 0 | 0 | 0 | 0 | 0 | 0 | 0 | 0 | 0 | 0 | 0 | 0 | 0 | 0 | 0 | 0 | 4669.5948
A - Residential | D: Energy Star Products | ES Appliances (White Goods) | Energy Star Freezers | #REF! | Refrigeration | [45 empty] | 0 | 0 | [56 empty] | 0
A - Residential | D: Energy Star Products | ES Appliances (White Goods) | Energy Star Dehumidifiers | #REF! | Custom Measures | 5 | 12 | 250 | 125 | 0 | 125 | 0.81134 | 0.81134 | 9.7361 | 9.7361 | 0.81134 | 9.7361 | 0 | 0 | 6.8153 | 2.9208 | 0.49715 | 0 | 0 | 0.11932 | 0.11932 | 0 | 0 | 0 | 0 | 0 | 0 | 0 | 0 | 0 | 0 | 0 | 0 | 0 | 0 | 0 | 0 | 0 | 0 | 0 | 0 | 0 | 0 | 0 | 0 | 0 | 0 | 0 | 0 | 0 | 0 | 0 | 390.9464 | 138.1482 | 529.0946 | 0 | 0 | 9.5762 | -0.0078042 | 6.6578 | 0 | 16.2261 | 545.3207 | 223.2027 | 0 | 0 | 24.7295 | 100.2183 | 348.1505 | 893.4712 | 0 | 0 | 0 | 0 | 0 | 0 | 0 | 0 | 0 | 0 | 0 | 0 | 0 | 0 | 0 | 0 | 0 | 0 | 0 | 0 | 0 | 0 | 0 | 0 | 0 | 0 | 0 | 0 | 0 | 0 | 0 | 0 | 0 | 0 | 893.4712
A - Residential | D: Energy Star Products | ES Appliances (White Goods) | Energy Star Pool Pumps (2 Speed) | #REF! | Custom Measures | 2 | 10 | 470 | 400 | 9 | 70 | 1.5634 | 1.5634 | 15.6336 | 15.6336 | 1.5634 | 15.6336 | 0 | 0 | 7.8168 | 7.8168 | 1.7142 | 0 | 0 | 1.7142 | 1.7142 | 0 | 0 | 0 | 0 | 0 | 0 | 0 | 0 | 0 | 0 | 0 | 0 | 0 | 0 | 0 | 0 | 0 | 0 | 0 | 0 | 0 | 0 | 0 | 0 | 0 | 0 | 0 | 0 | 0 | 0 | 0 | 444.3249 | 365.0336 | 809.3585 | 0 | 0 | 13.1801 | -0.025063 | 12.2662 | 0 | 25.4212 | 834.7797 | 2701.6407 | 0 | 0 | 302.5753 | 1226.209 | 4230.4251 | 5065.2047 | 0 | 0 | 0 | 0 | 0 | 0 | 0 | 0 | 0 | 0 | 0 | 0 | 0 | 0 | 0 | 0 | 0 | 0 | 0 | 0 | 0 | 0 | 0 | 0 | 0 | 0 | 0 | 0 | 0 | 0 | 0 | 0 | 0 | 0 | 5065.2047
A - Residential | D: Energy Star Products | ES Appliances (White Goods) | Energy Star Pool Pumps (Variable Speed) | #REF! | Custom Measures | 3 | 10 | 1647 | 1500 | 13.5 | 147 | 2.8376 | 2.8376 | 28.3763 | 28.3763 | 2.8376 | 28.3763 | 0 | 0 | 14.1881 | 14.1881 | 1.5557 | 0 | 0 | 1.5557 | 1.5557 | 0 | 0 | 0 | 0 | 0 | 0 | 0 | 0 | 0 | 0 | 0 | 0 | 0 | 0 | 0 | 0 | 0 | 0 | 0 | 0 | 0 | 0 | 0 | 0 | 0 | 0 | 0 | 0 | 0 | 0 | 0 | 806.4866 | 662.5664 | 1469.053 | 0 | 0 | 23.9229 | -0.045491 | 22.2641 | 0 | 46.1415 | 1515.1945 | 2451.8513 | 0 | 0 | 274.5997 | 1112.8357 | 3839.2866 | 5354.4812 | 0 | 0 | 0 | 0 | 0 | 0 | 0 | 0 | 0 | 0 | 0 | 0 | 0 | 0 | 0 | 0 | 0 | 0 | 0 | 0 | 0 | 0 | 0 | 0 | 0 | 0 | 0 | 0 | 0 | 0 | 0 | 0 | 0 | 0 | 5354.4812
A - Residential | D: Energy Star Products | ES Appliances (White Goods) | Energy Star Televisions | #REF! | Custom Measures | [45 empty] | 0 | 0 | [56 empty] | 0
A - Residential | D: Energy Star Products | ES Appliances (White Goods) | Energy Star Computer Monitors | #REF! | Custom Measures | [45 empty] | 0 | 0 | [56 empty] | 0
A - Residential | D: Energy Star Products | ES Appliances (White Goods) | Primary Refrigerator Recycling/Pickup/Turnin | #REF! | Refrigeration | 5 | 8 | 612.5 | 612.5 | 0 | 0 | 2.4582 | 2.4582 | 19.6655 | 19.6655 | 2.4582 | 19.6655 | 5.3097 | 7.8662 | 2.5565 | 3.9331 | 0.28061 | 0.25255 | 0.25255 | 0.28061 | 0.28061 | 0 | 0 | 0 | 0 | 0 | 0 | 0 | 0 | 0 | 0 | 0 | 0 | 0 | 0 | 0 | 0 | 0 | 0 | 0 | 0 | 0 | 0 | 0 | 0 | 0 | 0 | 0 | 0 | 0 | 323.3178 | 444.9965 | 142.2772 | 180.6899 | 1091.2814 | 6.8389 | 10.5625 | 5.3882 | -0.015763 | 6.0617 | 17.8093 | 46.6449 | 1137.9263 | 356.126 | 0 | 0 | 40.5019 | 164.1368 | 560.7648 | 1698.691 | 0 | 0 | 0 | 0 | 0 | 0 | 0 | 0 | 0 | 0 | 0 | 0 | 0 | 0 | 0 | 0 | 0 | 0 | 0 | 0 | 0 | 0 | 0 | 0 | 0 | 0 | 0 | 0 | 0 | 0 | 0 | 0 | 0 | 0 | 1698.691
A - Residential | D: Energy Star Products | ES Appliances (White Goods) | 2nd Refrigerator Pickup/Turnin | #REF! | Refrigeration | 70 | 8 | 8575 | 8575 | 0 | 0 | 52.85 | 52.85 | 422.8 | 422.8 | 52.85 | 422.8 | 114.156 | 169.12 | 54.964 | 84.56 | 6.0331 | 5.4298 | 5.4298 | 6.0331 | 6.0331 | 0 | 0 | 0 | 0 | 0 | 0 | 0 | 0 | 0 | 0 | 0 | 0 | 0 | 0 | 0 | 0 | 0 | 0 | 0 | 0 | 0 | 0 | 0 | 0 | 0 | 0 | 0 | 0 | 0 | 6951.2042 | 9567.2475 | 3058.9023 | 3884.762 | 23462.116 | 147.0329 | 227.0886 | 115.8449 | -0.3389 | 130.3244 | 382.8939 | 1002.8459 | 24464.9619 | 7656.5684 | 0 | 0 | 870.774 | 3528.8769 | 12056.2193 | 36521.1812 | 0 | 0 | 0 | 0 | 0 | 0 | 0 | 0 | 0 | 0 | 0 | 0 | 0 | 0 | 0 | 0 | 0 | 0 | 0 | 0 | 0 | 0 | 0 | 0 | 0 | 0 | 0 | 0 | 0 | 0 | 0 | 0 | 0 | 0 | 36521.1812
A - Residential | D: Energy Star Products | ES Appliances (White Goods) | 2nd Freezer Pickup/Turnin | #REF! | Refrigeration | 5 | 8 | 612.5 | 612.5 | 0 | 0 | 3.29 | 3.29 | 26.32 | 26.32 | 3.29 | 26.32 | 7.1064 | 10.528 | 3.4216 | 5.264 | 0.37557 | 0.33801 | 0.33801 | 0.37557 | 0.37557 | 0 | 0 | 0 | 0 | 0 | 0 | 0 | 0 | 0 | 0 | 0 | 0 | 0 | 0 | 0 | 0 | 0 | 0 | 0 | 0 | 0 | 0 | 0 | 0 | 0 | 0 | 0 | 0 | 0 | 432.724 | 595.577 | 190.4217 | 241.8329 | 1460.5556 | 9.153 | 14.1366 | 7.2115 | -0.021097 | 8.1129 | 23.8358 | 62.4288 | 1522.9844 | 476.6341 | 0 | 0 | 54.2071 | 219.6784 | 750.5196 | 2273.504 | 0 | 0 | 0 | 0 | 0 | 0 | 0 | 0 | 0 | 0 | 0 | 0 | 0 | 0 | 0 | 0 | 0 | 0 | 0 | 0 | 0 | 0 | 0 | 0 | 0 | 0 | 0 | 0 | 0 | 0 | 0 | 0 | 0 | 0 | 2273.504
A - Residential | D: Energy Star Products | ES Appliances (White Goods) | Room AC Pickup/Turnin | #REF! | HVAC | [45 empty] | 0 | 0 | [56 empty] | 0
A - Residential | D: Energy Star Products | ES Appliances (White Goods) | Central Air 16 SEER 3 ton ($250 default) | #REF! | HVAC | 1 | 12 | 556 | 210 | 6.59 | 346 | 0.1999 | 0.1999 | 2.3988 | 2.3988 | 0.1999 | 2.3988 | 0 | 0 | 1.6792 | 0.71965 | 0.51923 | 0 | 0 | 0.12462 | 0.12462 | 0 | 0 | 0 | 0 | 0 | 0 | 0 | 0 | 0 | 0 | 0 | 0 | 0 | 0 | 0 | 0 | 0 | 0 | 0 | 0 | 0 | 0 | 0 | 0 | 0 | 0 | 0 | 0 | 0 | 0 | 0 | 96.3237 | 34.0378 | 130.3615 | 0 | 0 | 2.3594 | -0.0019228 | 1.6404 | 0 | 3.9979 | 134.3594 | 233.1175 | 0 | 0 | 25.828 | 104.67 | 363.6156 | 497.975 | 0 | 0 | 0 | 0 | 0 | 0 | 0 | 0 | 0 | 0 | 0 | 0 | 0 | 0 | 0 | 0 | 0 | 0 | 0 | 0 | 0 | 0 | 0 | 0 | 0 | 0 | 0 | 0 | 0 | 0 | 0 | 0 | 0 | 0 | 497.975
A - Residential | D: Energy Star Products | ES Appliances (White Goods) | Central Air 17 SEER 3 ton | #REF! | HVAC | [45 empty] | 0 | 0 | [56 empty] | 0
A - Residential | D: Energy Star Products | ES Appliances (White Goods) | Central Air 18 SEER 3 ton ($500 default) | #REF! | HVAC | [45 empty] | 0 | 0 | [56 empty] | 0
A - Residential | D: Energy Star Products | ES Appliances (White Goods) | Central Air 19 SEER 3 ton | #REF! | HVAC | [45 empty] | 0 | 0 | [56 empty] | 0
A - Residential | D: Energy Star Products | ES Appliances (White Goods) | Central Air 20 SEER 3 ton | #REF! | HVAC | [45 empty] | 0 | 0 | [56 empty] | 0
A - Residential | D: Energy Star Products | ES Appliances (White Goods) | Central Air other (user defined) | #REF! | HVAC | [45 empty] | 0 | 0 | [56 empty] | 0
A - Residential | D: Energy Star Products | ES Appliances (White Goods) | Central Air other (user defined) | #REF! | HVAC | [45 empty] | 0 | 0 | [56 empty] | 0
A - Residential | D: Energy Star Products | ES Appliances (White Goods) | DHPMS 15 SEER 1 ton (Cooling Only Unit) | #REF! | HVAC | [45 empty] | 0 | 0 | [56 empty] | 0
A - Residential | D: Energy Star Products | ES Appliances (White Goods) | DHPMS 16 SEER 1 ton (Cooling Only Unit) | #REF! | HVAC | 1 | 12 | 70 | 70 | 6.03 | 0 | 0.066635 | 0.066635 | 0.79962 | 0.79962 | 0.066635 | 0.79962 | 0 | 0 | 0.55973 | 0.23988 | 0.17308 | 0 | 0 | 0.041538 | 0.041538 | 0 | 0 | 0 | 0 | 0 | 0 | 0 | 0 | 0 | 0 | 0 | 0 | 0 | 0 | 0 | 0 | 0 | 0 | 0 | 0 | 0 | 0 | 0 | 0 | 0 | 0 | 0 | 0 | 0 | 0 | 0 | 32.1079 | 11.3459 | 43.4538 | 0 | 0 | 0.78648 | -0.00064095 | 0.54679 | 0 | 1.3326 | 44.7865 | 77.7058 | 0 | 0 | 8.6093 | 34.89 | 121.2052 | 165.9917 | 0 | 0 | 0 | 0 | 0 | 0 | 0 | 0 | 0 | 0 | 0 | 0 | 0 | 0 | 0 | 0 | 0 | 0 | 0 | 0 | 0 | 0 | 0 | 0 | 0 | 0 | 0 | 0 | 0 | 0 | 0 | 0 | 0 | 0 | 165.9917
A - Residential | D: Energy Star Products | ES Appliances (White Goods) | DHPMS 17 SEER 1 ton (Cooling Only Unit) | #REF! | HVAC | [45 empty] | 0 | 0 | [56 empty] | 0
A - Residential | D: Energy Star Products | ES Appliances (White Goods) | DHPMS 18 SEER 1 ton (Cooling Only Unit) | #REF! | HVAC | [45 empty] | 0 | 0 | [56 empty] | 0
A - Residential | D: Energy Star Products | ES Appliances (White Goods) | DHPMS 19 SEER 1 ton (Cooling Only Unit) | #REF! | HVAC | [45 empty] | 0 | 0 | [56 empty] | 0
A - Residential | D: Energy Star Products | ES Appliances (White Goods) | DHPMS 20 SEER 1 ton (Cooling Only Unit) | #REF! | HVAC | [45 empty] | 0 | 0 | [56 empty] | 0
A - Residential | D: Energy Star Products | ES Appliances (White Goods) | DHPMS other SEER 1 ton (Cooling Only Unit) | #REF! | HVAC | [45 empty] | 0 | 0 | [56 empty] | 0
A - Residential | D: Energy Star Products | ES Appliances (White Goods) | DHPMS other SEER 1 ton (Cooling Only Unit) | #REF! | HVAC | [45 empty] | 0 | 0 | [56 empty] | 0
A - Residential | D: Energy Star Products | ES Appliances (White Goods) | Wif Thermostat on Central Air and/or Cooling-Only DHPMS | #REF! | HVAC | 1 | 12 | 268 | 100 | 6.15 | 168 | 0.032703 | 0.032703 | 0.39244 | 0.39244 | 0.032703 | 0.39244 | 0 | 0 | 0.27471 | 0.11773 | 0.013092 | 0 | 0 | 0.003142 | 0.003142 | 0 | 0 | 0 | 0 | 0 | 0 | 0 | 0 | 0 | 0 | 0 | 0 | 0 | 0 | 0 | 0 | 0 | 0 | 0 | 0 | 0 | 0 | 0 | 0 | 0 | 0 | 0 | 0 | 0 | 0 | 0 | 15.758 | 5.5684 | 21.3264 | 0 | 0 | 0.38599 | -0.00031457 | 0.26836 | 0 | 0.65403 | 21.9805 | 5.8778 | 0 | 0 | 0.65122 | 2.6391 | 9.1681 | 31.1486 | 0 | 0 | 0 | 0 | 0 | 0 | 0 | 0 | 0 | 0 | 0 | 0 | 0 | 0 | 0 | 0 | 0 | 0 | 0 | 0 | 0 | 0 | 0 | 0 | 0 | 0 | 0 | 0 | 0 | 0 | 0 | 0 | 0 | 0 | 31.1486
A - Residential | D: Energy Star Products | ES Appliances (White Goods) | ASHP 15.0 SEER Heating/Cooling 3 ton, Cooling Portion | #REF! | HVAC | [45 empty] | 0 | 0 | [56 empty] | 0
A - Residential | D: Energy Star Products | ES Appliances (White Goods) | ASHP 16.0 SEER Heating/Cooling 3 ton ($250 default), Cooling Portion | #REF! | HVAC | 2 | 12 | 250 | 250 | 6.75 | 0 | 0.2475 | 0.2475 | 2.97 | 2.97 | 0.2475 | 2.97 | 0 | 0 | 2.079 | 0.891 | 0.64286 | 0 | 0 | 0.15429 | 0.15429 | 0 | 0 | 0 | 0 | 0 | 0 | 0 | 0 | 0 | 0 | 0 | 0 | 0 | 0 | 0 | 0 | 0 | 0 | 0 | 0 | 0 | 0 | 0 | 0 | 0 | 0 | 0 | 0 | 0 | 0 | 0 | 119.258 | 42.142 | 161.4 | 0 | 0 | 2.9212 | -0.0023807 | 2.0309 | 0 | 4.9498 | 166.3497 | 288.6216 | 0 | 0 | 31.9776 | 129.5915 | 450.1907 | 616.5404 | 0 | 0 | 0 | 0 | 0 | 0 | 0 | 0 | 0 | 0 | 0 | 0 | 0 | 0 | 0 | 0 | 0 | 0 | 0 | 0 | 0 | 0 | 0 | 0 | 0 | 0 | 0 | 0 | 0 | 0 | 0 | 0 | 0 | 0 | 616.5404
A - Residential | D: Energy Star Products | ES Appliances (White Goods) | ASHP 17.0 SEER Heating/Cooling 3 ton, Cooling Portion | #REF! | HVAC | [45 empty] | 0 | 0 | [56 empty] | 0
A - Residential | D: Energy Star Products | ES Appliances (White Goods) | ASHP 18.0 SEER Heating/Cooling 3 ton ($500 default), Cooling Portion | #REF! | HVAC | 1 | 12 | 250 | 250 | 3.875 | 0 | 0.22 | 0.22 | 2.64 | 2.64 | 0.22 | 2.64 | 0 | 0 | 1.848 | 0.792 | 0.57143 | 0 | 0 | 0.13714 | 0.13714 | 0 | 0 | 0 | 0 | 0 | 0 | 0 | 0 | 0 | 0 | 0 | 0 | 0 | 0 | 0 | 0 | 0 | 0 | 0 | 0 | 0 | 0 | 0 | 0 | 0 | 0 | 0 | 0 | 0 | 0 | 0 | 106.0071 | 37.4596 | 143.4666 | 0 | 0 | 2.5966 | -0.0021161 | 1.8053 | 0 | 4.3998 | 147.8664 | 256.5526 | 0 | 0 | 28.4245 | 115.1924 | 400.1695 | 548.0359 | 0 | 0 | 0 | 0 | 0 | 0 | 0 | 0 | 0 | 0 | 0 | 0 | 0 | 0 | 0 | 0 | 0 | 0 | 0 | 0 | 0 | 0 | 0 | 0 | 0 | 0 | 0 | 0 | 0 | 0 | 0 | 0 | 0 | 0 | 548.0359
A - Residential | D: Energy Star Products | ES Appliances (White Goods) | ASHP 20.0 SEER Heating/Cooling 3 ton, Cooling Portion | #REF! | HVAC | [45 empty] | 0 | 0 | [56 empty] | 0
A - Residential | D: Energy Star Products | ES Appliances (White Goods) | ASHP 22.0 SEER Heating/Cooling 3 ton, Cooling Portion | #REF! | HVAC | [45 empty] | 0 | 0 | [56 empty] | 0
A - Residential | D: Energy Star Products | ES Appliances (White Goods) | Wifi Thermostats on ASHP Heating/Cooling, Cooling Portion | #REF! | HVAC | 1.02 | 12 | 136.68 | 51 | 3.1365 | 85.68 | 0.032631 | 0.032631 | 0.39158 | 0.39158 | 0.032631 | 0.39158 | 0 | 0 | 0.2741 | 0.11747 | 0.084757 | 0 | 0 | 0.020342 | 0.020342 | 0 | 0 | 0 | 0 | 0 | 0 | 0 | 0 | 0 | 0 | 0 | 0 | 0 | 0 | 0 | 0 | 0 | 0 | 0 | 0 | 0 | 0 | 0 | 0 | 0 | 0 | 0 | 0 | 0 | 0 | 0 | 15.7235 | 5.5562 | 21.2797 | 0 | 0 | 0.38514 | -0.00031388 | 0.26777 | 0 | 0.6526 | 21.9323 | 38.0531 | 0 | 0 | 4.2161 | 17.0859 | 59.3551 | 81.2873 | 0 | 0 | 0 | 0 | 0 | 0 | 0 | 0 | 0 | 0 | 0 | 0 | 0 | 0 | 0 | 0 | 0 | 0 | 0 | 0 | 0 | 0 | 0 | 0 | 0 | 0 | 0 | 0 | 0 | 0 | 0 | 0 | 0 | 0 | 81.2873
A - Residential | D: Energy Star Products | ES Appliances (White Goods) | ASHP 8.5 HSPF Heating/Cooling 3 ton, Heating Portion | #REF! | HVAC | [45 empty] | 0 | 0 | [56 empty] | 0
A - Residential | D: Energy Star Products | ES Appliances (White Goods) | ASHP 9.0 HSPF Heating/Cooling 3 ton ($250 default), Heating Portion | #REF! | HVAC | 2 | 12 | 250 | 250 | 6.75 | 0 | 2.0613 | 2.0613 | 24.7352 | 24.7352 | 2.0613 | 24.7352 | 7.4206 | 17.3147 | 0 | 0 | 0.57257 | 0.57257 | 0.57257 | 0 | 0 | 0 | 0 | 0 | 0 | 0 | 0 | 0 | 0 | 0 | 0 | 0 | 0 | 0 | 0 | 0 | 0 | 0 | 0 | 0 | 0 | 0 | 0 | 0 | 0 | 0 | 0 | 0 | 0 | 0 | 453.4574 | 983.2436 | 0 | 0 | 1436.701 | 6.3718 | 15.4997 | 0 | 0 | 0 | 23.5864 | 45.4579 | 1482.1589 | 0 | 0 | 0 | 0 | 0 | 0 | 1482.1589 | 0 | 0 | 0 | 0 | 0 | 0 | 0 | 0 | 0 | 0 | 0 | 0 | 0 | 0 | 0 | 0 | 0 | 0 | 0 | 0 | 0 | 0 | 0 | 0 | 0 | 0 | 0 | 0 | 0 | 0 | 0 | 0 | 0 | 0 | 1482.1589
A - Residential | D: Energy Star Products | ES Appliances (White Goods) | ASHP 9.5 HSPF Heating/Cooling 3 ton, Heating Portion | #REF! | HVAC | [45 empty] | 0 | 0 | [56 empty] | 0
A - Residential | D: Energy Star Products | ES Appliances (White Goods) | ASHP 10 HSPF Heating/Cooling 3 ton ($500 default), Heating Portion | #REF! | HVAC | 1 | 12 | 250 | 250 | 3.875 | 0 | 2.087 | 2.087 | 25.0444 | 25.0444 | 2.087 | 25.0444 | 7.5133 | 17.5311 | 0 | 0 | 0.57973 | 0.57973 | 0.57973 | 0 | 0 | 0 | 0 | 0 | 0 | 0 | 0 | 0 | 0 | 0 | 0 | 0 | 0 | 0 | 0 | 0 | 0 | 0 | 0 | 0 | 0 | 0 | 0 | 0 | 0 | 0 | 0 | 0 | 0 | 0 | 459.1256 | 995.5341 | 0 | 0 | 1454.6597 | 6.4514 | 15.6934 | 0 | 0 | 0 | 23.8812 | 46.0261 | 1500.6858 | 0 | 0 | 0 | 0 | 0 | 0 | 1500.6858 | 0 | 0 | 0 | 0 | 0 | 0 | 0 | 0 | 0 | 0 | 0 | 0 | 0 | 0 | 0 | 0 | 0 | 0 | 0 | 0 | 0 | 0 | 0 | 0 | 0 | 0 | 0 | 0 | 0 | 0 | 0 | 0 | 0 | 0 | 1500.6858
A - Residential | D: Energy Star Products | ES Appliances (White Goods) | ASHP 10.5 HSPF Heating/Cooling 3 ton, Heating Portion | #REF! | HVAC | [45 empty] | 0 | 0 | [56 empty] | 0
A - Residential | D: Energy Star Products | ES Appliances (White Goods) | ASHP 11.0 HSPF Heating/Cooling 3 ton, Heating Portion | #REF! | HVAC | [45 empty] | 0 | 0 | [56 empty] | 0
A - Residential | D: Energy Star Products | ES Appliances (White Goods) | Wifi Thermostats on ASHP Heating/Cooling, Heating Portion | #REF! | HVAC | 1.5 | 12 | 201 | 75 | 4.6125 | 126 | 0.44512 | 0.44512 | 5.3414 | 5.3414 | 0.44512 | 5.3414 | 1.6024 | 3.739 | 0 | 0 | 0.12364 | 0.12364 | 0.12364 | 0 | 0 | 0 | 0 | 0 | 0 | 0 | 0 | 0 | 0 | 0 | 0 | 0 | 0 | 0 | 0 | 0 | 0 | 0 | 0 | 0 | 0 | 0 | 0 | 0 | 0 | 0 | 0 | 0 | 0 | 0 | 97.9216 | 212.3259 | 0 | 0 | 310.2475 | 1.376 | 3.3471 | 0 | 0 | 0 | 5.0933 | 9.8164 | 320.0638 | 0 | 0 | 0 | 0 | 0 | 0 | 320.0638 | 0 | 0 | 0 | 0 | 0 | 0 | 0 | 0 | 0 | 0 | 0 | 0 | 0 | 0 | 0 | 0 | 0 | 0 | 0 | 0 | 0 | 0 | 0 | 0 | 0 | 0 | 0 | 0 | 0 | 0 | 0 | 0 | 0 | 0 | 320.0638
A - Residential | D: Energy Star Products | ES Appliances (White Goods) | Geothermal Heating | #REF! | HVAC | [45 empty] | 0 | 0 | [56 empty] | 0
A - Residential | D: Energy Star Products | ES Appliances (White Goods) | Geothermal Cooling | #REF! | HVAC | [45 empty] | 0 | 0 | [56 empty] | 0
A - Residential | D: Energy Star Products | ES Appliances (White Goods) | Geothermal Water | #REF! | HVAC | [45 empty] | 0 | 0 | [56 empty] | 0
A - Residential | D: Energy Star Products | ES Appliances (White Goods) | Geothermal Other (user defined) | #REF! | HVAC | [45 empty] | 0 | 0 | [56 empty] | 0
A - Residential | D: Energy Star Products | ES Appliances (White Goods) | DHPMS Heating/Cooling (per ton) 15 SEER, Cooling Portion | #REF! | HVAC | [45 empty] | 0 | 0 | [56 empty] | 0
A - Residential | D: Energy Star Products | ES Appliances (White Goods) | DHPMS Heating/Cooling (per ton) 16 SEER ($250 default), Cooling Portion | #REF! | HVAC | 20 | 12 | 2500 | 2500 | 67.5 | 0 | 1.3327 | 1.3327 | 15.9923 | 15.9923 | 1.3327 | 15.9923 | 0 | 0 | 11.1946 | 4.7977 | 0.5335 | 0 | 0 | 0.12804 | 0.12804 | 0 | 0 | 0 | 0 | 0 | 0 | 0 | 0 | 0 | 0 | 0 | 0 | 0 | 0 | 0 | 0 | 0 | 0 | 0 | 0 | 0 | 0 | 0 | 0 | 0 | 0 | 0 | 0 | 0 | 0 | 0 | 642.1582 | 226.9185 | 869.0767 | 0 | 0 | 15.7296 | -0.012819 | 10.9359 | 0 | 26.6526 | 895.7293 | 239.5254 | 0 | 0 | 26.538 | 107.5472 | 373.6106 | 1269.34 | 0 | 0 | 0 | 0 | 0 | 0 | 0 | 0 | 0 | 0 | 0 | 0 | 0 | 0 | 0 | 0 | 0 | 0 | 0 | 0 | 0 | 0 | 0 | 0 | 0 | 0 | 0 | 0 | 0 | 0 | 0 | 0 | 0 | 0 | 1269.34
A - Residential | D: Energy Star Products | ES Appliances (White Goods) | DHPMS Heating/Cooling (per ton) 17 SEER, Cooling Portion | #REF! | HVAC | [45 empty] | 0 | 0 | [56 empty] | 0
A - Residential | D: Energy Star Products | ES Appliances (White Goods) | DHPMS Heating/Cooling (per ton) 18 SEER ($500 default), Cooling Portion | #REF! | HVAC | 10 | 12 | 2500 | 2500 | 38.75 | 0 | 0.98718 | 0.98718 | 11.8462 | 11.8462 | 0.98718 | 11.8462 | 0 | 0 | 8.2923 | 3.5538 | 0.39519 | 0 | 0 | 0.094845 | 0.094845 | 0 | 0 | 0 | 0 | 0 | 0 | 0 | 0 | 0 | 0 | 0 | 0 | 0 | 0 | 0 | 0 | 0 | 0 | 0 | 0 | 0 | 0 | 0 | 0 | 0 | 0 | 0 | 0 | 0 | 0 | 0 | 475.6727 | 168.0878 | 643.7605 | 0 | 0 | 11.6515 | -0.0094955 | 8.1006 | 0 | 19.7427 | 663.5032 | 177.4262 | 0 | 0 | 19.6578 | 79.6646 | 276.7486 | 940.2518 | 0 | 0 | 0 | 0 | 0 | 0 | 0 | 0 | 0 | 0 | 0 | 0 | 0 | 0 | 0 | 0 | 0 | 0 | 0 | 0 | 0 | 0 | 0 | 0 | 0 | 0 | 0 | 0 | 0 | 0 | 0 | 0 | 0 | 0 | 940.2518
A - Residential | D: Energy Star Products | ES Appliances (White Goods) | DHPMS Heating/Cooling (per ton) 20 SEER, Cooling Portion | #REF! | HVAC | [45 empty] | 0 | 0 | [56 empty] | 0
A - Residential | D: Energy Star Products | ES Appliances (White Goods) | DHPMS Heating/Cooling (per ton) 22 SEER, Cooling Portion | #REF! | HVAC | [45 empty] | 0 | 0 | [56 empty] | 0
A - Residential | D: Energy Star Products | ES Appliances (White Goods) | DHPMS Heating/Cooling (per ton) 24 SEER, Cooling Portion | #REF! | HVAC | [45 empty] | 0 | 0 | [56 empty] | 0
A - Residential | D: Energy Star Products | ES Appliances (White Goods) | DHPMS Heating/Cooling (per ton) 26+ SEER, Cooling Portion | #REF! | HVAC | [45 empty] | 0 | 0 | [56 empty] | 0
A - Residential | D: Energy Star Products | ES Appliances (White Goods) | DHPMS Heating/Cooling Other (user defined), Cooling Portion | #REF! | HVAC | [45 empty] | 0 | 0 | [56 empty] | 0
A - Residential | D: Energy Star Products | ES Appliances (White Goods) | Wif Thermostat on DHPMS Heating/Cooling, Cooling Portion | #REF! | HVAC | 15 | 12 | 2010 | 750 | 46.125 | 1260 | 0.23423 | 0.23423 | 2.8107 | 2.8107 | 0.23423 | 2.8107 | 0 | 0 | 1.9675 | 0.84322 | 0.093766 | 0 | 0 | 0.022504 | 0.022504 | 0 | 0 | 0 | 0 | 0 | 0 | 0 | 0 | 0 | 0 | 0 | 0 | 0 | 0 | 0 | 0 | 0 | 0 | 0 | 0 | 0 | 0 | 0 | 0 | 0 | 0 | 0 | 0 | 0 | 0 | 0 | 112.8632 | 39.8823 | 152.7455 | 0 | 0 | 2.7646 | -0.002253 | 1.922 | 0 | 4.6844 | 157.4299 | 42.098 | 0 | 0 | 4.6642 | 18.9021 | 65.6643 | 223.0942 | 0 | 0 | 0 | 0 | 0 | 0 | 0 | 0 | 0 | 0 | 0 | 0 | 0 | 0 | 0 | 0 | 0 | 0 | 0 | 0 | 0 | 0 | 0 | 0 | 0 | 0 | 0 | 0 | 0 | 0 | 0 | 0 | 0 | 0 | 223.0942
A - Residential | D: Energy Star Products | ES Appliances (White Goods) | DHPMS Heating/Cooling (per ton) 8.5 HSPF, Heating Portion | #REF! | HVAC | [45 empty] | 0 | 0 | [56 empty] | 0
A - Residential | D: Energy Star Products | ES Appliances (White Goods) | DHPMS Heating/Cooling (per ton) 9.0 HSPF ($250 default), Heating Portion | #REF! | HVAC | 20 | 12 | 2500 | 2500 | 67.5 | 0 | 6.8709 | 6.8709 | 82.4507 | 82.4507 | 6.8709 | 82.4507 | 24.7352 | 57.7155 | 0 | 0 | 1.9086 | 1.9086 | 1.9086 | 0 | 0 | 0 | 0 | 0 | 0 | 0 | 0 | 0 | 0 | 0 | 0 | 0 | 0 | 0 | 0 | 0 | 0 | 0 | 0 | 0 | 0 | 0 | 0 | 0 | 0 | 0 | 0 | 0 | 0 | 0 | 1511.5247 | 3277.4786 | 0 | 0 | 4789.0033 | 21.2393 | 51.6656 | 0 | 0 | 0 | 78.6213 | 151.5262 | 4940.5295 | 0 | 0 | 0 | 0 | 0 | 0 | 4940.5295 | 0 | 0 | 0 | 0 | 0 | 0 | 0 | 0 | 0 | 0 | 0 | 0 | 0 | 0 | 0 | 0 | 0 | 0 | 0 | 0 | 0 | 0 | 0 | 0 | 0 | 0 | 0 | 0 | 0 | 0 | 0 | 0 | 0 | 0 | 4940.5295
A - Residential | D: Energy Star Products | ES Appliances (White Goods) | DHPMS Heating/Cooling (per ton) 9.5 HSPF, Heating Portion | #REF! | HVAC | [45 empty] | 0 | 0 | [56 empty] | 0
A - Residential | D: Energy Star Products | ES Appliances (White Goods) | DHPMS Heating/Cooling (per ton) 10 HSPF ($500 default), Heating Portion | #REF! | HVAC | 10 | 12 | 2500 | 2500 | 38.75 | 0 | 6.9568 | 6.9568 | 83.4814 | 83.4814 | 6.9568 | 83.4814 | 25.0444 | 58.437 | 0 | 0 | 1.9324 | 1.9324 | 1.9324 | 0 | 0 | 0 | 0 | 0 | 0 | 0 | 0 | 0 | 0 | 0 | 0 | 0 | 0 | 0 | 0 | 0 | 0 | 0 | 0 | 0 | 0 | 0 | 0 | 0 | 0 | 0 | 0 | 0 | 0 | 0 | 1530.4187 | 3318.4471 | 0 | 0 | 4848.8658 | 21.5048 | 52.3114 | 0 | 0 | 0 | 79.6041 | 153.4203 | 5002.2861 | 0 | 0 | 0 | 0 | 0 | 0 | 5002.2861 | 0 | 0 | 0 | 0 | 0 | 0 | 0 | 0 | 0 | 0 | 0 | 0 | 0 | 0 | 0 | 0 | 0 | 0 | 0 | 0 | 0 | 0 | 0 | 0 | 0 | 0 | 0 | 0 | 0 | 0 | 0 | 0 | 0 | 0 | 5002.2861
A - Residential | D: Energy Star Products | ES Appliances (White Goods) | DHPMS Heating/Cooling (per ton) 10.5HSPF, Heating Portion | #REF! | HVAC | [45 empty] | 0 | 0 | [56 empty] | 0
A - Residential | D: Energy Star Products | ES Appliances (White Goods) | DHPMS Heating/Cooling (per ton) 11.0 HSPF, Heating Portion | #REF! | HVAC | [45 empty] | 0 | 0 | [56 empty] | 0
A - Residential | D: Energy Star Products | ES Appliances (White Goods) | DHPMS Heating/Cooling (per ton) 11.5 HSPF, Heating Portion | #REF! | HVAC | [45 empty] | 0 | 0 | [56 empty] | 0
A - Residential | D: Energy Star Products | ES Appliances (White Goods) | DHPMS Heating/Cooling (per ton) 12+ HSPF, Heating Portion | #REF! | HVAC | [45 empty] | 0 | 0 | [56 empty] | 0
A - Residential | D: Energy Star Products | ES Appliances (White Goods) | DHP Heating/Cooling Other (user defined), Heating Portion | #REF! | HVAC | [45 empty] | 0 | 0 | [56 empty] | 0
A - Residential | D: Energy Star Products | ES Appliances (White Goods) | Wif Thermostat on DHPMS Heating/Cooling, Heating Portion | #REF! | HVAC | 15 | 12 | 2010 | 750 | 46.125 | 1260 | 0.85543 | 0.85543 | 10.2651 | 10.2651 | 0.85543 | 10.2651 | 3.0795 | 7.1856 | 0 | 0 | 0.23762 | 0.23762 | 0.23762 | 0 | 0 | 0 | 0 | 0 | 0 | 0 | 0 | 0 | 0 | 0 | 0 | 0 | 0 | 0 | 0 | 0 | 0 | 0 | 0 | 0 | 0 | 0 | 0 | 0 | 0 | 0 | 0 | 0 | 0 | 0 | 188.1848 | 408.0461 | 0 | 0 | 596.2309 | 2.6443 | 6.4324 | 0 | 0 | 0 | 9.7884 | 18.865 | 615.0959 | 0 | 0 | 0 | 0 | 0 | 0 | 615.0959 | 0 | 0 | 0 | 0 | 0 | 0 | 0 | 0 | 0 | 0 | 0 | 0 | 0 | 0 | 0 | 0 | 0 | 0 | 0 | 0 | 0 | 0 | 0 | 0 | 0 | 0 | 0 | 0 | 0 | 0 | 0 | 0 | 0 | 0 | 615.0959
A - Residential | D: Energy Star Products | ES Appliances (White Goods) | DHW: Heat Pump Water Heater 50 Gallon Electric, EF>=2.3 (ES=EF>=2.0) | #REF! | Hot Water | 16 | 10 | 8000 | 8000 | 124 | 0 | 28.4 | 28.4 | 284 | 284 | 28.4 | 284 | 76.68 | 113.6 | 36.92 | 56.8 | 4.3168 | 4.3168 | 4.3168 | 3.2376 | 3.2376 | 0 | 0 | 0 | 0 | 0 | 0 | 0 | 0 | 0 | 0 | 0 | 0 | 0 | 0 | 0 | 0 | 0 | 0 | 0 | 0 | 0 | 0 | 0 | 0 | 0 | 0 | 0 | 0 | 0 | 4682.5956 | 6438.3635 | 2098.6185 | 2652.4816 | 15872.0591 | 79.011 | 122.0306 | 62.2516 | -0.18212 | 73.533 | 211.8604 | 548.5045 | 16420.5637 | 5102.5444 | 0 | 0 | 571.469 | 2315.9208 | 7989.9342 | 24410.4979 | 0 | 0 | 0 | 0 | 0 | 0 | 0 | 0 | 0 | 0 | 0 | 0 | 0 | 0 | 0 | 0 | 0 | 0 | 0 | 0 | 0 | 0 | 0 | 0 | 0 | 0 | 0 | 0 | 0 | 0 | 0 | 0 | 0 | 0 | 24410.4979
A - Residential | D: Energy Star Products | ES Appliances (White Goods) | DHW: Heat Pump Water Heater 80 Gallon Electric, EF>=2.3 (ES=EF>=2.0) | #REF! | Hot Water | 1 | 10 | 600 | 600 | 8.15 | 0 | 2.672 | 2.672 | 26.72 | 26.72 | 2.672 | 26.72 | 7.2144 | 10.688 | 3.4736 | 5.344 | 0.40614 | 0.40614 | 0.40614 | 0.30461 | 0.30461 | 0 | 0 | 0 | 0 | 0 | 0 | 0 | 0 | 0 | 0 | 0 | 0 | 0 | 0 | 0 | 0 | 0 | 0 | 0 | 0 | 0 | 0 | 0 | 0 | 0 | 0 | 0 | 0 | 0 | 440.5597 | 605.7503 | 197.4475 | 249.5574 | 1493.3149 | 7.4337 | 11.4812 | 5.8569 | -0.017134 | 6.9183 | 19.9328 | 51.6058 | 1544.9206 | 480.0704 | 0 | 0 | 53.7664 | 217.8923 | 751.729 | 2296.6497 | 0 | 0 | 0 | 0 | 0 | 0 | 0 | 0 | 0 | 0 | 0 | 0 | 0 | 0 | 0 | 0 | 0 | 0 | 0 | 0 | 0 | 0 | 0 | 0 | 0 | 0 | 0 | 0 | 0 | 0 | 0 | 0 | 0 | 0 | 2296.6497
A - Residential | D: Energy Star Products | ES Appliances (White Goods) | 0 | #REF! | 0 | [45 empty] | 0 | 0 | [56 empty] | 0
A - Residential | D: Energy Star Products | ES Appliances (White Goods) | 0 | #REF! | 0 | [45 empty] | 0 | 0 | [56 empty] | 0
A - Residential | D: Energy Star Products | ES Appliances (White Goods) | 0 | #REF! | 0 | [45 empty] | 0 | 0 | [56 empty] | 0
A - Residential | D: Energy Star Products | ES Appliances (White Goods) | 0 | #REF! | 0 | [45 empty] | 0 | 0 | [56 empty] | 0
A - Residential | D: Energy Star Products | ES Appliances (White Goods) | 0 | #REF! | 0 | [45 empty] | 0 | 0 | [56 empty] | 0
A - Residential | D: Energy Star Products | ES Appliances (White Goods) | 0 | #REF! | 0 | [45 empty] | 0 | 0 | [56 empty] | 0
A - Residential | D: Energy Star Products | ES Appliances (White Goods) | 0 | #REF! | 0 | [45 empty] | 0 | 0 | [56 empty] | 0
A - Residential | D: Energy Star Products | ES Appliances (White Goods) | 0 | #REF! | 0 | [45 empty] | 0 | 0 | [56 empty] | 0
A - Residential | D: Energy Star Products | ES Appliances (White Goods) | 0 | #REF! | 0 | [45 empty] | 0 | 0 | [56 empty] | 0
A - Residential | D: Energy Star Products | ES Appliances (White Goods) | 0 | #REF! | 0 | [45 empty] | 0 | 0 | [56 empty] | 0
A - Residential | D: Energy Star Products | ES Appliances (White Goods) | 0 | #REF! | 0 | [45 empty] | 0 | 0 | [56 empty] | 0
A - Residential | D: Energy Star Products | ES Appliances (White Goods) | 0 | #REF! | 0 | [45 empty] | 0 | 0 | [56 empty] | 0
A - Residential | D: Energy Star Products | ES Appliances (White Goods) | 0 | #REF! | 0 | [45 empty] | 0 | 0 | [56 empty] | 0
A - Residential | D: Energy Star Products | ES Appliances (White Goods) | 0 | #REF! | 0 | [45 empty] | 0 | 0 | [56 empty] | 0
A - Residential | D: Energy Star Products | ES Appliances (White Goods) | 0 | #REF! | 0 | [45 empty] | 0 | 0 | [56 empty] | 0
A - Residential | D: Energy Star Products | ES Appliances (White Goods) | 0 | #REF! | 0 | [45 empty] | 0 | 0 | [56 empty] | 0
A - Residential | D: Energy Star Products | ES Appliances (White Goods) | 0 | #REF! | 0 | [45 empty] | 0 | 0 | [56 empty] | 0
A - Residential | D: Energy Star Products | ES Appliances (White Goods) | 0 | #REF! | 0 | [45 empty] | 0 | 0 | [56 empty] | 0
A - Residential | D: Energy Star Products | ES Appliances (White Goods) | 0 | #REF! | 0 | [45 empty] | 0 | 0 | [56 empty] | 0
A - Residential | D: Energy Star Products | ES Appliances (White Goods) | 0 | #REF! | 0 | [45 empty] | 0 | 0 | [56 empty] | 0
A - Residential | D: Energy Star Products | ES Appliances (White Goods) | 0 | #REF! | 0 | [45 empty] | 0 | 0 | [56 empty] | 0
A - Residential | D: Energy Star Products | ES Appliances (White Goods) | 0 | #REF! | 0 | [45 empty] | 0 | 0 | [56 empty] | 0
A - Residential | D: Energy Star Products | ES Appliances (White Goods) | 0 | #REF! | 0 | [45 empty] | 0 | 0 | [56 empty] | 0
A - Residential | D: Energy Star Products | ES Appliances (White Goods) | 0 | #REF! | 0 | [45 empty] | 0 | 0 | [56 empty] | 0
A - Residential | D: Energy Star Products | ES Appliances (White Goods) | 0 | #REF! | 0 | [45 empty] | 0 | 0 | [56 empty] | 0
A - Residential | D: Energy Star Products | ES Appliances (White Goods) | 0 | #REF! | 0 | [45 empty] | 0 | 0 | [56 empty] | 0
A - Residential | D: Energy Star Products | ES Appliances (White Goods) | 0 | #REF! | 0 | [45 empty] | 0 | 0 | [56 empty] | 0
A - Residential | D: Energy Star Products | ES Appliances (White Goods) | 0 | #REF! | 0 | [45 empty] | 0 | 0 | [56 empty] | 0
A - Residential | D: Energy Star Products | ES Appliances (White Goods) | 0 | #REF! | 0 | [45 empty] | 0 | 0 | [56 empty] | 0
A - Residential | D: Energy Star Products | ES Lighting | Markdowns: LED Single Bulbs [Home Depot, Lowes] | #REF! | Lighting | 6570 | 8 | 12877.2 | 9855 | 187.245 | 3022.2 | 161.6765 | 153.5927 | 1293.4122 | 1228.7416 | 153.5927 | 1228.7416 | 331.7602 | 491.4967 | 159.7364 | 245.7483 | 210.401 | 46.2882 | 46.2882 | 23.1441 | 23.1441 | 0 | 0 | 0 | 0 | 0 | 0 | 0 | 0 | 0 | 0 | 0 | 0 | 0 | 0 | 0 | 0 | 0 | 0 | 0 | 0 | 0 | 0 | 0 | 0 | 0 | 0 | 0 | 0 | 0 | 20201.5943 | 27804.3408 | 8889.784 | 11289.8978 | 68185.6168 | 427.307 | 659.9651 | 336.6686 | -0.98492 | 378.7489 | 1112.7666 | 2914.4714 | 71100.0882 | 29372.0119 | 0 | 0 | 3340.45 | 13537.424 | 46249.886 | 117349.9742 | 0 | 0 | 0 | 0 | 0 | 0 | 0 | 0 | 0 | 0 | 0 | 0 | 0 | 0 | 0 | 0 | 0 | 0 | 0 | 0 | 0 | 0 | 0 | 0 | 0 | 0 | 0 | 0 | 0 | 0 | 0 | 0 | 0 | 0 | 117349.9742
A - Residential | D: Energy Star Products | ES Lighting | Markdowns: LED Multi-Packs (per bulb) [Home Depot, Lowes] | #REF! | Lighting | 15461 | 8 | 30303.56 | 23191.5 | 440.6385 | 7112.06 | 380.4689 | 237.0321 | 3043.7514 | 1896.2571 | 237.0321 | 1896.2571 | 511.9894 | 758.5029 | 246.5134 | 379.2514 | 324.7016 | 71.4343 | 71.4343 | 35.7172 | 35.7172 | 0 | 0 | 0 | 0 | 0 | 0 | 0 | 0 | 0 | 0 | 0 | 0 | 0 | 0 | 0 | 0 | 0 | 0 | 0 | 0 | 0 | 0 | 0 | 0 | 0 | 0 | 0 | 0 | 0 | 31176.1366 | 42909.0852 | 13719.1707 | 17423.1494 | 105227.542 | 659.4421 | 1018.4921 | 519.5642 | -1.52 | 584.5048 | 1717.2785 | 4497.7617 | 109725.3037 | 45328.3957 | 0 | 0 | 5155.1539 | 20891.6472 | 71375.1967 | 181100.5004 | 0 | 0 | 0 | 0 | 0 | 0 | 0 | 0 | 0 | 0 | 0 | 0 | 0 | 0 | 0 | 0 | 0 | 0 | 0 | 0 | 0 | 0 | 0 | 0 | 0 | 0 | 0 | 0 | 0 | 0 | 0 | 0 | 0 | 0 | 181100.5004
A - Residential | D: Energy Star Products | ES Lighting | Markdowns: LED Globe/Candelabra [Home Depot, Lowes] | #REF! | Lighting | 6609 | 8 | 12557.1 | 9913.5 | 188.3565 | 2643.6 | 162.6363 | 154.5044 | 1301.09 | 1236.0355 | 154.5044 | 1236.0355 | 333.7296 | 494.4142 | 160.6846 | 247.2071 | 211.6499 | 46.563 | 46.563 | 23.2815 | 23.2815 | 0 | 0 | 0 | 0 | 0 | 0 | 0 | 0 | 0 | 0 | 0 | 0 | 0 | 0 | 0 | 0 | 0 | 0 | 0 | 0 | 0 | 0 | 0 | 0 | 0 | 0 | 0 | 0 | 0 | 20321.5124 | 27969.3894 | 8942.5544 | 11356.9154 | 68590.3716 | 429.8436 | 663.8827 | 338.6671 | -0.99077 | 380.9972 | 1119.3721 | 2931.7719 | 71522.1435 | 29546.3664 | 0 | 0 | 3360.2792 | 13617.7831 | 46524.4287 | 118046.5722 | 0 | 0 | 0 | 0 | 0 | 0 | 0 | 0 | 0 | 0 | 0 | 0 | 0 | 0 | 0 | 0 | 0 | 0 | 0 | 0 | 0 | 0 | 0 | 0 | 0 | 0 | 0 | 0 | 0 | 0 | 0 | 0 | 0 | 0 | 118046.5722
A - Residential | D: Energy Star Products | ES Lighting | Markdowns: LED Reflector [Home Depot, Lowes] | #REF! | Lighting | 3870 | 8 | 10178.1 | 7740 | 118.035 | 2438.1 | 95.2341 | 90.4724 | 761.873 | 723.7793 | 90.4724 | 723.7793 | 195.4204 | 289.5117 | 94.0913 | 144.7559 | 123.9348 | 27.2657 | 27.2657 | 13.6328 | 13.6328 | 0 | 0 | 0 | 0 | 0 | 0 | 0 | 0 | 0 | 0 | 0 | 0 | 0 | 0 | 0 | 0 | 0 | 0 | 0 | 0 | 0 | 0 | 0 | 0 | 0 | 0 | 0 | 0 | 0 | 11899.5692 | 16377.8994 | 5236.4481 | 6650.2138 | 40164.1305 | 251.7014 | 388.7466 | 198.3116 | -0.58016 | 223.0987 | 655.4653 | 1716.7434 | 41880.8739 | 17301.3221 | 0 | 0 | 1967.6624 | 7974.0991 | 27243.0835 | 69123.9574 | 0 | 0 | 0 | 0 | 0 | 0 | 0 | 0 | 0 | 0 | 0 | 0 | 0 | 0 | 0 | 0 | 0 | 0 | 0 | 0 | 0 | 0 | 0 | 0 | 0 | 0 | 0 | 0 | 0 | 0 | 0 | 0 | 0 | 0 | 69123.9574
A - Residential | D: Energy Star Products | ES Lighting | Markdowns: LED Interior Fixture [Home Depot, Lowes] | #REF! | Lighting | 1868 | 8 | 18680 | 9340 | 79.39 | 9340 | 45.9683 | 44.3134 | 367.7464 | 354.5076 | 44.3134 | 354.5076 | 95.717 | 141.803 | 46.086 | 70.9015 | 60.7033 | 13.3547 | 13.3547 | 6.6774 | 6.6774 | 0 | 0 | 0 | 0 | 0 | 0 | 0 | 0 | 0 | 0 | 0 | 0 | 0 | 0 | 0 | 0 | 0 | 0 | 0 | 0 | 0 | 0 | 0 | 0 | 0 | 0 | 0 | 0 | 0 | 5828.4164 | 8021.9054 | 2564.8156 | 3257.2789 | 19672.4162 | 123.2835 | 190.4083 | 97.1332 | -0.28416 | 109.2739 | 321.0473 | 840.862 | 20513.2782 | 8474.1984 | 0 | 0 | 963.7623 | 3905.7187 | 13343.6794 | 33856.9576 | 0 | 0 | 0 | 0 | 0 | 0 | 0 | 0 | 0 | 0 | 0 | 0 | 0 | 0 | 0 | 0 | 0 | 0 | 0 | 0 | 0 | 0 | 0 | 0 | 0 | 0 | 0 | 0 | 0 | 0 | 0 | 0 | 0 | 0 | 33856.9576
A - Residential | D: Energy Star Products | ES Lighting | Markdowns: LED Exterior Fixture [Home Depot, Lowes] | #REF! | Lighting | 623 | 5 | 6230 | 3115 | 26.4775 | 3115 | 15.331 | 15.331 | 76.6549 | 76.6549 | 15.331 | 76.6549 | 20.6968 | 30.6619 | 9.9651 | 15.331 | 21.0013 | 4.6203 | 4.6203 | 2.3101 | 2.3101 | 0 | 0 | 0 | 0 | 0 | 0 | 0 | 0 | 0 | 0 | 0 | 0 | 0 | 0 | 0 | 0 | 0 | 0 | 0 | 0 | 0 | 0 | 0 | 0 | 0 | 0 | 0 | 0 | 0 | 1269.1928 | 1745.5294 | 543.4317 | 687.1531 | 4245.307 | 42.652 | 65.8749 | 33.6048 | -0.098311 | 34.8353 | 105.8808 | 282.7495 | 4528.0565 | 1840.4771 | 0 | 0 | 215.4174 | 872.9953 | 2928.8898 | 7456.9463 | 0 | 0 | 0 | 0 | 0 | 0 | 0 | 0 | 0 | 0 | 0 | 0 | 0 | 0 | 0 | 0 | 0 | 0 | 0 | 0 | 0 | 0 | 0 | 0 | 0 | 0 | 0 | 0 | 0 | 0 | 0 | 0 | 0 | 0 | 7456.9463
A - Residential | D: Energy Star Products | ES Lighting | Coupon: LED Single Bulbs | #REF! | Lighting | 87 | 8 | 170.52 | 130.5 | 35.322 | 40.02 | 2.1409 | 2.0339 | 17.1274 | 16.271 | 2.0339 | 16.271 | 4.3932 | 6.5084 | 2.1152 | 3.2542 | 2.7861 | 0.64081 | 0.64081 | 0.22289 | 0.22289 | 0 | 0 | 0 | 0 | 0 | 0 | 0 | 0 | 0 | 0 | 0 | 0 | 0 | 0 | 0 | 0 | 0 | 0 | 0 | 0 | 0 | 0 | 0 | 0 | 0 | 0 | 0 | 0 | 0 | 267.5097 | 368.1853 | 117.7186 | 149.5009 | 902.9146 | 5.6584 | 8.7393 | 4.4582 | -0.013042 | 5.0154 | 14.7353 | 38.5935 | 941.508 | 282.8687 | 0 | 0 | 32.1704 | 130.3729 | 445.4119 | 1386.92 | 0 | 0 | 0 | 0 | 0 | 0 | 0 | 0 | 0 | 0 | 0 | 0 | 0 | 0 | 0 | 0 | 0 | 0 | 0 | 0 | 0 | 0 | 0 | 0 | 0 | 0 | 0 | 0 | 0 | 0 | 0 | 0 | 0 | 0 | 1386.92
A - Residential | D: Energy Star Products | ES Lighting | Coupon: LED Multi-Packs (per bulb) | #REF! | Lighting | 1102 | 8 | 2159.92 | 1653 | 447.412 | 506.92 | 27.1183 | 16.8947 | 216.9468 | 135.1578 | 16.8947 | 135.1578 | 36.4926 | 54.0631 | 17.5705 | 27.0316 | 23.1435 | 5.323 | 5.323 | 1.8515 | 1.8515 | 0 | 0 | 0 | 0 | 0 | 0 | 0 | 0 | 0 | 0 | 0 | 0 | 0 | 0 | 0 | 0 | 0 | 0 | 0 | 0 | 0 | 0 | 0 | 0 | 0 | 0 | 0 | 0 | 0 | 2222.1139 | 3058.3929 | 977.8492 | 1241.8544 | 7500.2103 | 47.0025 | 72.5942 | 37.0325 | -0.10834 | 41.6612 | 122.4009 | 320.583 | 7820.7933 | 2349.6959 | 0 | 0 | 267.2286 | 1082.9639 | 3699.8885 | 11520.6817 | 0 | 0 | 0 | 0 | 0 | 0 | 0 | 0 | 0 | 0 | 0 | 0 | 0 | 0 | 0 | 0 | 0 | 0 | 0 | 0 | 0 | 0 | 0 | 0 | 0 | 0 | 0 | 0 | 0 | 0 | 0 | 0 | 0 | 0 | 11520.6817
A - Residential | D: Energy Star Products | ES Lighting | Coupon: LED Globe/Candelabra (Per bulb) | #REF! | Lighting | 1467 | 8 | 2787.3 | 2200.5 | 595.602 | 586.8 | 36.1004 | 34.2954 | 288.803 | 274.3629 | 34.2954 | 274.3629 | 74.078 | 109.7451 | 35.6672 | 54.8726 | 46.9799 | 10.8054 | 10.8054 | 3.7584 | 3.7584 | 0 | 0 | 0 | 0 | 0 | 0 | 0 | 0 | 0 | 0 | 0 | 0 | 0 | 0 | 0 | 0 | 0 | 0 | 0 | 0 | 0 | 0 | 0 | 0 | 0 | 0 | 0 | 0 | 0 | 4510.7669 | 6208.3665 | 1984.9792 | 2520.895 | 15225.0076 | 95.4124 | 147.3621 | 75.1739 | -0.21992 | 84.57 | 248.4671 | 650.7655 | 15875.7731 | 4769.7514 | 0 | 0 | 542.4591 | 2198.3563 | 7510.5668 | 23386.3399 | 0 | 0 | 0 | 0 | 0 | 0 | 0 | 0 | 0 | 0 | 0 | 0 | 0 | 0 | 0 | 0 | 0 | 0 | 0 | 0 | 0 | 0 | 0 | 0 | 0 | 0 | 0 | 0 | 0 | 0 | 0 | 0 | 0 | 0 | 23386.3399
A - Residential | D: Energy Star Products | ES Lighting | Coupon: LED Reflector (per bulb) | #REF! | Lighting | 173 | 8 | 454.99 | 346 | 70.584 | 108.99 | 4.2572 | 4.0444 | 34.0579 | 32.355 | 4.0444 | 32.355 | 8.7358 | 12.942 | 4.2061 | 6.471 | 5.5402 | 1.2743 | 1.2743 | 0.44322 | 0.44322 | 0 | 0 | 0 | 0 | 0 | 0 | 0 | 0 | 0 | 0 | 0 | 0 | 0 | 0 | 0 | 0 | 0 | 0 | 0 | 0 | 0 | 0 | 0 | 0 | 0 | 0 | 0 | 0 | 0 | 531.9446 | 732.1387 | 234.0841 | 297.2835 | 1795.4508 | 11.2518 | 17.3781 | 8.8651 | -0.025935 | 9.9731 | 29.3012 | 76.7433 | 1872.1941 | 562.486 | 0 | 0 | 63.971 | 259.2472 | 885.7042 | 2757.8983 | 0 | 0 | 0 | 0 | 0 | 0 | 0 | 0 | 0 | 0 | 0 | 0 | 0 | 0 | 0 | 0 | 0 | 0 | 0 | 0 | 0 | 0 | 0 | 0 | 0 | 0 | 0 | 0 | 0 | 0 | 0 | 0 | 0 | 0 | 2757.8983
A - Residential | D: Energy Star Products | ES Lighting | Coupon: LED Interior Fixture | #REF! | Lighting | 208 | 8 | 2080 | 1040 | 87.36 | 1040 | 5.1185 | 4.9343 | 40.9482 | 39.4741 | 4.9343 | 39.4741 | 10.658 | 15.7896 | 5.1316 | 7.8948 | 6.7593 | 1.5546 | 1.5546 | 0.54074 | 0.54074 | 0 | 0 | 0 | 0 | 0 | 0 | 0 | 0 | 0 | 0 | 0 | 0 | 0 | 0 | 0 | 0 | 0 | 0 | 0 | 0 | 0 | 0 | 0 | 0 | 0 | 0 | 0 | 0 | 0 | 648.9886 | 893.2314 | 285.5897 | 362.6949 | 2190.5046 | 13.7275 | 21.2018 | 10.8157 | -0.031641 | 12.1675 | 35.7483 | 93.6292 | 2284.1338 | 686.2501 | 0 | 0 | 78.0465 | 316.2895 | 1080.5861 | 3364.7198 | 0 | 0 | 0 | 0 | 0 | 0 | 0 | 0 | 0 | 0 | 0 | 0 | 0 | 0 | 0 | 0 | 0 | 0 | 0 | 0 | 0 | 0 | 0 | 0 | 0 | 0 | 0 | 0 | 0 | 0 | 0 | 0 | 0 | 0 | 3364.7198
A - Residential | D: Energy Star Products | ES Lighting | Coupon: LED Exterior Fixture | #REF! | Lighting | 70 | 5 | 700 | 350 | 29.4 | 350 | 1.7226 | 1.7226 | 8.6129 | 8.6129 | 1.7226 | 8.6129 | 2.3255 | 3.4452 | 1.1197 | 1.7226 | 2.3597 | 0.54273 | 0.54273 | 0.18878 | 0.18878 | 0 | 0 | 0 | 0 | 0 | 0 | 0 | 0 | 0 | 0 | 0 | 0 | 0 | 0 | 0 | 0 | 0 | 0 | 0 | 0 | 0 | 0 | 0 | 0 | 0 | 0 | 0 | 0 | 0 | 142.6059 | 196.1269 | 61.0597 | 77.2082 | 477.0008 | 4.7924 | 7.4017 | 3.7758 | -0.011046 | 3.9141 | 11.8967 | 31.7696 | 508.7704 | 150.3965 | 0 | 0 | 17.6031 | 71.3377 | 239.3373 | 748.1077 | 0 | 0 | 0 | 0 | 0 | 0 | 0 | 0 | 0 | 0 | 0 | 0 | 0 | 0 | 0 | 0 | 0 | 0 | 0 | 0 | 0 | 0 | 0 | 0 | 0 | 0 | 0 | 0 | 0 | 0 | 0 | 0 | 0 | 0 | 748.1077
A - Residential | D: Energy Star Products | ES Lighting | Catalog: LED Single Bulbs (Rebate) | #REF! | Lighting | 157 | 8 | 307.72 | 235.5 | 0 | 72.22 | 3.8635 | 3.6703 | 30.908 | 29.3626 | 3.6703 | 29.3626 | 7.9279 | 11.745 | 3.8171 | 5.8725 | 5.0278 | 1.1564 | 1.1564 | 0.40223 | 0.40223 | 0 | 0 | 0 | 0 | 0 | 0 | 0 | 0 | 0 | 0 | 0 | 0 | 0 | 0 | 0 | 0 | 0 | 0 | 0 | 0 | 0 | 0 | 0 | 0 | 0 | 0 | 0 | 0 | 0 | 482.7474 | 664.4264 | 212.4347 | 269.789 | 1629.3975 | 10.2111 | 15.7709 | 8.0452 | -0.023536 | 9.0508 | 26.5912 | 69.6457 | 1699.0432 | 510.4642 | 0 | 0 | 58.0546 | 235.2706 | 803.7894 | 2502.8326 | 0 | 0 | 0 | 0 | 0 | 0 | 0 | 0 | 0 | 0 | 0 | 0 | 0 | 0 | 0 | 0 | 0 | 0 | 0 | 0 | 0 | 0 | 0 | 0 | 0 | 0 | 0 | 0 | 0 | 0 | 0 | 0 | 0 | 0 | 2502.8326
A - Residential | D: Energy Star Products | ES Lighting | Catalog: LED Multi-Packs (per bulb, Rebate) | #REF! | Lighting | 1416.2446 | 8 | 2775.8394 | 2124.3669 | 0 | 651.4725 | 34.8514 | 21.7124 | 278.811 | 173.6992 | 21.7124 | 173.6992 | 46.8988 | 69.4797 | 22.5809 | 34.7398 | 29.743 | 6.8409 | 6.8409 | 2.3794 | 2.3794 | 0 | 0 | 0 | 0 | 0 | 0 | 0 | 0 | 0 | 0 | 0 | 0 | 0 | 0 | 0 | 0 | 0 | 0 | 0 | 0 | 0 | 0 | 0 | 0 | 0 | 0 | 0 | 0 | 0 | 2855.7684 | 3930.5194 | 1256.6911 | 1595.9797 | 9638.9587 | 60.4056 | 93.295 | 47.5927 | -0.13923 | 53.5413 | 157.3046 | 411.9999 | 10050.9586 | 3019.7316 | 0 | 0 | 343.4311 | 1391.7803 | 4754.943 | 14805.9016 | 0 | 0 | 0 | 0 | 0 | 0 | 0 | 0 | 0 | 0 | 0 | 0 | 0 | 0 | 0 | 0 | 0 | 0 | 0 | 0 | 0 | 0 | 0 | 0 | 0 | 0 | 0 | 0 | 0 | 0 | 0 | 0 | 0 | 0 | 14805.9016
A - Residential | D: Energy Star Products | ES Lighting | Catalog: LED Globe/Candelabra (Per bulb) | #REF! | Lighting | 472 | 8 | 896.8 | 708 | 0 | 188.8 | 11.6151 | 11.0344 | 92.9209 | 88.2749 | 11.0344 | 88.2749 | 23.8342 | 35.31 | 11.4757 | 17.655 | 15.1156 | 3.4766 | 3.4766 | 1.2092 | 1.2092 | 0 | 0 | 0 | 0 | 0 | 0 | 0 | 0 | 0 | 0 | 0 | 0 | 0 | 0 | 0 | 0 | 0 | 0 | 0 | 0 | 0 | 0 | 0 | 0 | 0 | 0 | 0 | 0 | 0 | 1451.317 | 1997.5112 | 638.6572 | 811.0855 | 4898.571 | 30.6985 | 47.413 | 24.1868 | -0.070758 | 27.21 | 79.9431 | 209.3806 | 5107.9515 | 1534.6439 | 0 | 0 | 174.5335 | 707.3103 | 2416.4877 | 7524.4393 | 0 | 0 | 0 | 0 | 0 | 0 | 0 | 0 | 0 | 0 | 0 | 0 | 0 | 0 | 0 | 0 | 0 | 0 | 0 | 0 | 0 | 0 | 0 | 0 | 0 | 0 | 0 | 0 | 0 | 0 | 0 | 0 | 0 | 0 | 7524.4393
A - Residential | D: Energy Star Products | ES Lighting | Catalog: LED Reflector (per bulb) | #REF! | Lighting | 276 | 8 | 725.88 | 552 | 0 | 173.88 | 6.7919 | 6.4523 | 54.3351 | 51.6184 | 6.4523 | 51.6184 | 13.937 | 20.6473 | 6.7104 | 10.3237 | 8.8388 | 2.0329 | 2.0329 | 0.7071 | 0.7071 | 0 | 0 | 0 | 0 | 0 | 0 | 0 | 0 | 0 | 0 | 0 | 0 | 0 | 0 | 0 | 0 | 0 | 0 | 0 | 0 | 0 | 0 | 0 | 0 | 0 | 0 | 0 | 0 | 0 | 848.6514 | 1168.0362 | 373.4521 | 474.2788 | 2864.4186 | 17.9508 | 27.7246 | 14.1432 | -0.041376 | 15.9109 | 46.7464 | 122.4344 | 2986.853 | 897.3765 | 0 | 0 | 102.0578 | 413.5967 | 1413.031 | 4399.884 | 0 | 0 | 0 | 0 | 0 | 0 | 0 | 0 | 0 | 0 | 0 | 0 | 0 | 0 | 0 | 0 | 0 | 0 | 0 | 0 | 0 | 0 | 0 | 0 | 0 | 0 | 0 | 0 | 0 | 0 | 0 | 0 | 0 | 0 | 4399.884
A - Residential | D: Energy Star Products | ES Lighting | Catalog: LED Interior Fixture | #REF! | Lighting | 133 | 8 | 1330 | 665 | 0 | 665 | 3.2729 | 3.1551 | 26.1832 | 25.2406 | 3.1551 | 25.2406 | 6.815 | 10.0963 | 3.2813 | 5.0481 | 4.322 | 0.99407 | 0.99407 | 0.34576 | 0.34576 | 0 | 0 | 0 | 0 | 0 | 0 | 0 | 0 | 0 | 0 | 0 | 0 | 0 | 0 | 0 | 0 | 0 | 0 | 0 | 0 | 0 | 0 | 0 | 0 | 0 | 0 | 0 | 0 | 0 | 414.9783 | 571.1528 | 182.6127 | 231.9155 | 1400.6592 | 8.7777 | 13.5569 | 6.9158 | -0.020232 | 7.7802 | 22.8583 | 59.8687 | 1460.5278 | 438.8041 | 0 | 0 | 49.9048 | 202.2428 | 690.9517 | 2151.4795 | 0 | 0 | 0 | 0 | 0 | 0 | 0 | 0 | 0 | 0 | 0 | 0 | 0 | 0 | 0 | 0 | 0 | 0 | 0 | 0 | 0 | 0 | 0 | 0 | 0 | 0 | 0 | 0 | 0 | 0 | 0 | 0 | 0 | 0 | 2151.4795
A - Residential | D: Energy Star Products | ES Lighting | Catalog: LED Exterior Fixture | #REF! | Lighting | 44 | 5 | 440 | 220 | 0 | 220 | 1.0828 | 1.0828 | 5.4138 | 5.4138 | 1.0828 | 5.4138 | 1.4617 | 2.1655 | 0.7038 | 1.0828 | 1.4832 | 0.34115 | 0.34115 | 0.11866 | 0.11866 | 0 | 0 | 0 | 0 | 0 | 0 | 0 | 0 | 0 | 0 | 0 | 0 | 0 | 0 | 0 | 0 | 0 | 0 | 0 | 0 | 0 | 0 | 0 | 0 | 0 | 0 | 0 | 0 | 0 | 89.638 | 123.2798 | 38.3804 | 48.5309 | 299.8291 | 3.0123 | 4.6525 | 2.3734 | -0.0069433 | 2.4603 | 7.4779 | 19.9695 | 319.7985 | 94.5349 | 0 | 0 | 11.0648 | 44.8408 | 150.4406 | 470.2391 | 0 | 0 | 0 | 0 | 0 | 0 | 0 | 0 | 0 | 0 | 0 | 0 | 0 | 0 | 0 | 0 | 0 | 0 | 0 | 0 | 0 | 0 | 0 | 0 | 0 | 0 | 0 | 0 | 0 | 0 | 0 | 0 | 0 | 0 | 470.2391
A - Residential | D: Energy Star Products | ES Lighting | 0 | #REF! | 0 | [45 empty] | 0 | 0 | [56 empty] | 0
A - Residential | D: Energy Star Products | ES Lighting | 0 | #REF! | 0 | [45 empty] | 0 | 0 | [56 empty] | 0
A - Residential | D: Energy Star Products | ES Lighting | 0 | #REF! | 0 | [45 empty] | 0 | 0 | [56 empty] | 0
A - Residential | D: Energy Star Products | ES Lighting | 0 | #REF! | 0 | [45 empty] | 0 | 0 | [56 empty] | 0
A - Residential | E: Education | ES Lighting | 0 | #REF! | 0 | [45 empty] | 0 | 0 | [56 empty] | 0
A - Residential | G: Home Energy Reports | US: Home Energy Reports | 0 | #REF! | 0 | [45 empty] | 0 | 0 | [56 empty] | 0
A - Residential | G: Home Energy Reports | US: Home Energy Reports | 0 | #REF! | 0 | [45 empty] | 0 | 0 | [56 empty] | 0
A - Residential | G: Home Energy Reports | US: Home Energy Reports | 0 | #REF! | 0 | [45 empty] | 0 | 0 | [56 empty] | 0
A - Residential | G: Home Energy Reports | US: Home Energy Reports | 0 | #REF! | 0 | [45 empty] | 0 | 0 | [56 empty] | 0
A - Residential | G: Home Energy Reports | US: Home Energy Reports | 0 | #REF! | 0 | [45 empty] | 0 | 0 | [56 empty] | 0
A - Residential | G: Home Energy Reports | US: Home Energy Reports | 0 | #REF! | 0 | [45 empty] | 0 | 0 | [56 empty] | 0
A - Residential | G: Home Energy Reports | US: Home Energy Reports | 0 | #REF! | 0 | [45 empty] | 0 | 0 | [56 empty] | 0
A - Residential | G: Home Energy Reports | US: Home Energy Reports | 0 | #REF! | 0 | [45 empty] | 0 | 0 | [56 empty] | 0
A - Residential | G: Home Energy Reports | US: Res Other 1 | 0 | #REF! | 0 | [45 empty] | 0 | 0 | [56 empty] | 0
A - Residential | G: Home Energy Reports | US: Res Other 1 | 0 | #REF! | 0 | [45 empty] | 0 | 0 | [56 empty] | 0
A - Residential | G: Home Energy Reports | US: Res Other 3 | 0 | #REF! | 0 | [45 empty] | 0 | 0 | [56 empty] | 0
A - Residential | G: Home Energy Reports | US: Res Other 3 | 0 | #REF! | 0 | [45 empty] | 0 | 0 | [56 empty] | 0
A - Residential | G: Home Energy Reports | US: Res Other 4 | 0 | #REF! | 0 | [45 empty] | 0 | 0 | [56 empty] | 0
A - Residential | K: ISO-NE Forward Capacity Market Expenses | Res FCM Expenses | 0 | #REF! | 0 | [45 empty] | 0 | 0 | [56 empty] | 0
A - Residential | Z: Res Other 2 | US: Res Other 1 | 0 | #REF! | 0 | [45 empty] | 0 | 0 | [56 empty] | 0
A - Residential | Z: Res Other 3 | US: Res Other 2 | 0 | #REF! | 0 | [45 empty] | 0 | 0 | [56 empty] | 0
A - Residential | Z: Res Other 4 | US: Res Other 3 | 0 | #REF! | 0 | [45 empty] | 0 | 0 | [56 empty] | 0
A - Residential | Z: Res Other 5 | US: Res Other 4 | <<<<< Eversource Measures >>>> | #REF! | 0 | [45 empty] | 0 | 0 | [56 empty] | 0
C - Commercial & Industrial | A: Large Business Energy Solutions | LCI (Retrofit) | 0 | #REF! | 0 | [45 empty] | 0 | 0 | [56 empty] | 0
C - Commercial & Industrial | A: Large Business Energy Solutions | LCI (Retrofit) | 0 | #REF! | 0 | [45 empty] | 0 | 0 | [56 empty] | 0
C - Commercial & Industrial | A: Large Business Energy Solutions | LCI (Retrofit) | 0 | #REF! | 0 | [45 empty] | 0 | 0 | [56 empty] | 0
C - Commercial & Industrial | A: Large Business Energy Solutions | LCI (Retrofit) | 0 | #REF! | 0 | [45 empty] | 0 | 0 | [56 empty] | 0
C - Commercial & Industrial | A: Large Business Energy Solutions | LCI (Retrofit) | 0 | #REF! | 0 | [45 empty] | 0 | 0 | [56 empty] | 0
C - Commercial & Industrial | A: Large Business Energy Solutions | LCI (Retrofit) | 0 | #REF! | 0 | [45 empty] | 0 | 0 | [56 empty] | 0
C - Commercial & Industrial | A: Large Business Energy Solutions | LCI (Retrofit) | 0 | #REF! | 0 | [45 empty] | 0 | 0 | [56 empty] | 0
[51 empty] | 0 | 0 | [56 empty] | 0
[51 empty] | 0 | 0 | [56 empty] | 0
C - Commercial & Industrial | A: Large Business Energy Solutions | LCI (All) | 0 | #REF! | 0 | [45 empty] | 0 | 0 | [56 empty] | 0
C - Commercial & Industrial | A: Large Business Energy Solutions | LCI (All) | 0 | #REF! | 0 | [45 empty] | 0 | 0 | [56 empty] | 0
C - Commercial & Industrial | A: Large Business Energy Solutions | LCI (All) | 0 | #REF! | 0 | [45 empty] | 0 | 0 | [56 empty] | 0
C - Commercial & Industrial | A: Large Business Energy Solutions | LCI (All) | 0 | #REF! | 0 | [45 empty] | 0 | 0 | [56 empty] | 0
C - Commercial & Industrial | A: Large Business Energy Solutions | LCI (All) | 0 | #REF! | 0 | [45 empty] | 0 | 0 | [56 empty] | 0
C - Commercial & Industrial | A: Large Business Energy Solutions | LCI (All) | 0 | #REF! | 0 | [45 empty] | 0 | 0 | [56 empty] | 0
C - Commercial & Industrial | A: Large Business Energy Solutions | LCI (All) | 0 | #REF! | 0 | [45 empty] | 0 | 0 | [56 empty] | 0
C - Commercial & Industrial | A: Large Business Energy Solutions | LCI (All) | 0 | #REF! | 0 | [45 empty] | 0 | 0 | [56 empty] | 0
C - Commercial & Industrial | A: Large Business Energy Solutions | LCI (All) | 0 | #REF! | 0 | [45 empty] | 0 | 0 | [56 empty] | 0
C - Commercial & Industrial | A: Large Business Energy Solutions | LCI (All) | 0 | #REF! | 0 | [45 empty] | 0 | 0 | [56 empty] | 0
C - Commercial & Industrial | A: Large Business Energy Solutions | LCI (All) | 0 | #REF! | 0 | [45 empty] | 0 | 0 | [56 empty] | 0
C - Commercial & Industrial | A: Large Business Energy Solutions | LCI (All) | 0 | #REF! | 0 | [45 empty] | 0 | 0 | [56 empty] | 0
C - Commercial & Industrial | A: Large Business Energy Solutions | LCI (All) | 0 | #REF! | 0 | [45 empty] | 0 | 0 | [56 empty] | 0
C - Commercial & Industrial | A: Large Business Energy Solutions | LCI (All) | 0 | #REF! | 0 | [45 empty] | 0 | 0 | [56 empty] | 0
C - Commercial & Industrial | A: Large Business Energy Solutions | LCI (All) | 0 | #REF! | 0 | [45 empty] | 0 | 0 | [56 empty] | 0
C - Commercial & Industrial | A: Large Business Energy Solutions | LCI (All) | 0 | #REF! | 0 | [45 empty] | 0 | 0 | [56 empty] | 0
C - Commercial & Industrial | A: Large Business Energy Solutions | LCI (All) | 0 | #REF! | 0 | [45 empty] | 0 | 0 | [56 empty] | 0
C - Commercial & Industrial | A: Large Business Energy Solutions | LCI (All) | 0 | #REF! | 0 | [45 empty] | 0 | 0 | [56 empty] | 0
C - Commercial & Industrial | A: Large Business Energy Solutions | LCI (All) | 0 | #REF! | 0 | [45 empty] | 0 | 0 | [56 empty] | 0
C - Commercial & Industrial | A: Large Business Energy Solutions | LCI (All) | 0 | #REF! | 0 | [45 empty] | 0 | 0 | [56 empty] | 0
C - Commercial & Industrial | A: Large Business Energy Solutions | LCI (All) | 0 | #REF! | 0 | [45 empty] | 0 | 0 | [56 empty] | 0
C - Commercial & Industrial | A: Large Business Energy Solutions | LCI (All) | 0 | #REF! | 0 | [45 empty] | 0 | 0 | [56 empty] | 0
C - Commercial & Industrial | A: Large Business Energy Solutions | LCI (All) | 0 | #REF! | 0 | [45 empty] | 0 | 0 | [56 empty] | 0
C - Commercial & Industrial | A: Large Business Energy Solutions | LCI (All) | 0 | #REF! | 0 | [45 empty] | 0 | 0 | [56 empty] | 0
C - Commercial & Industrial | A: Large Business Energy Solutions | LCI (All) | 0 | #REF! | 0 | [45 empty] | 0 | 0 | [56 empty] | 0
C - Commercial & Industrial | A: Large Business Energy Solutions | LCI (All) | 0 | #REF! | 0 | [45 empty] | 0 | 0 | [56 empty] | 0
C - Commercial & Industrial | A: Large Business Energy Solutions | LCI (All) | 0 | #REF! | 0 | [45 empty] | 0 | 0 | [56 empty] | 0
[51 empty] | 0 | 0 | [56 empty] | 0
[51 empty] | 0 | 0 | [56 empty] | 0
C - Commercial & Industrial | A: Large Business Energy Solutions | LCI (Retrofit) | 0 | #REF! | 0 | [45 empty] | 0 | 0 | [56 empty] | 0
C - Commercial & Industrial | A: Large Business Energy Solutions | LCI (Retrofit) | 0 | #REF! | 0 | [45 empty] | 0 | 0 | [56 empty] | 0
C - Commercial & Industrial | A: Large Business Energy Solutions | LCI (Retrofit) | 0 | #REF! | 0 | [45 empty] | 0 | 0 | [56 empty] | 0
C - Commercial & Industrial | A: Large Business Energy Solutions | LCI (All) | Retrofit - Custom: Other | #REF! | Custom Measures | 4 | 15 | 229006.68 | 80152 | 0 | 148854.68 | 578.181 | 577.3715 | 8672.715 | 8660.5732 | 577.3715 | 8660.5732 | 2857.9892 | 3100.4852 | 1351.0494 | 1351.0494 | 93.3411 | 54.1379 | 54.1379 | 69.0724 | 69.0724 | 0 | 0 | 0 | 0 | 0 | 0 | 0 | 0 | 0 | 0 | 0 | 0 | 0 | 0 | 0 | 0 | 0 | 0 | 0 | 0 | 0 | 0 | 0 | 0 | 0 | 0 | 0 | 0 | 0 | 177129.4036 | 178249.2923 | 80828.1966 | 65624.6572 | 501831.5497 | 1963.2473 | 2220.3877 | 1518.6882 | -2.8879 | 1570.8775 | 4720.2781 | 11990.5909 | 513822.1406 | 159341.7549 | 0 | 0 | 17327.1371 | 70219.5208 | 246888.4129 | 760710.5535 | 0 | 0 | 0 | 0 | 0 | 0 | 0 | 0 | 0 | 0 | 0 | 0 | 0 | 0 | 0 | 0 | 0 | 0 | 0 | 0 | 0 | 0 | 0 | 0 | 0 | 0 | 0 | 0 | 0 | 0 | 0 | 0 | 0 | 0 | 760710.5535
C - Commercial & Industrial | A: Large Business Energy Solutions | LCI (All) | 0 | #REF! | 0 | [45 empty] | 0 | 0 | [56 empty] | 0
C - Commercial & Industrial | A: Large Business Energy Solutions | LCI (All) | 0 | #REF! | 0 | [45 empty] | 0 | 0 | [56 empty] | 0
C - Commercial & Industrial | A: Large Business Energy Solutions | LCI (All) | 0 | #REF! | 0 | [45 empty] | 0 | 0 | [56 empty] | 0
C - Commercial & Industrial | A: Large Business Energy Solutions | LCI (All) | 0 | #REF! | 0 | [45 empty] | 0 | 0 | [56 empty] | 0
C - Commercial & Industrial | A: Large Business Energy Solutions | LCI (All) | 0 | #REF! | 0 | [45 empty] | 0 | 0 | [56 empty] | 0
C - Commercial & Industrial | A: Large Business Energy Solutions | LCI (All) | 0 | #REF! | 0 | [45 empty] | 0 | 0 | [56 empty] | 0
C - Commercial & Industrial | A: Large Business Energy Solutions | LCI (All) | 0 | #REF! | 0 | [45 empty] | 0 | 0 | [56 empty] | 0
C - Commercial & Industrial | A: Large Business Energy Solutions | LCI (All) | 0 | #REF! | 0 | [45 empty] | 0 | 0 | [56 empty] | 0
C - Commercial & Industrial | A: Large Business Energy Solutions | LCI (All) | 0 | #REF! | 0 | [45 empty] | 0 | 0 | [56 empty] | 0
C - Commercial & Industrial | A: Large Business Energy Solutions | LCI (All) | 0 | #REF! | 0 | [45 empty] | 0 | 0 | [56 empty] | 0
C - Commercial & Industrial | A: Large Business Energy Solutions | LCI (All) | Retrofit - Lighting | #REF! | Lighting | 13.6749 | 13 | 182810.6267 | 51669.7123 | 0 | 131140.9144 | 677.4057 | 676.4573 | 8806.2742 | 8793.9454 | 676.4573 | 8793.9454 | 3253.7598 | 2550.2442 | 1670.8496 | 1319.0918 | 43.9987 | 21.1194 | 21.1194 | 37.3989 | 37.3989 | 0 | 0 | 0 | 0 | 0 | 0 | 0 | 0 | 0 | 0 | 0 | 0 | 0 | 0 | 0 | 0 | 0 | 0 | 0 | 0 | 0 | 0 | 0 | 0 | 0 | 0 | 0 | 0 | 0 | 199249.3215 | 145344.2712 | 96447.28 | 62842.4573 | 503883.33 | 2578.9791 | 2107.3119 | 2167.1185 | -3.2534 | 1927.5412 | 5175.5855 | 13953.2829 | 517836.6128 | 75561.2203 | 0 | 0 | 8307.1636 | 33665.4024 | 117533.7863 | 635370.3991 | 0 | 0 | 0 | 0 | 0 | 0 | 0 | 0 | 0 | 0 | 0 | 0 | 0 | 0 | 0 | 0 | 0 | 0 | 0 | 0 | 0 | 0 | 0 | 0 | 0 | 0 | 0 | 0 | 0 | 0 | 0 | 0 | 0 | 0 | 635370.3991
C - Commercial & Industrial | A: Large Business Energy Solutions | LCI (All) | 0 | #REF! | 0 | [45 empty] | 0 | 0 | [56 empty] | 0
C - Commercial & Industrial | A: Large Business Energy Solutions | LCI (All) | 0 | #REF! | 0 | [45 empty] | 0 | 0 | [56 empty] | 0
C - Commercial & Industrial | A: Large Business Energy Solutions | LCI (All) | 0 | #REF! | 0 | [45 empty] | 0 | 0 | [56 empty] | 0
C - Commercial & Industrial | A: Large Business Energy Solutions | LCI (All) | 0 | #REF! | 0 | [45 empty] | 0 | 0 | [56 empty] | 0
C - Commercial & Industrial | A: Large Business Energy Solutions | LCI (All) | 0 | #REF! | 0 | [45 empty] | 0 | 0 | [56 empty] | 0
C - Commercial & Industrial | A: Large Business Energy Solutions | LCI (All) | 0 | #REF! | 0 | [45 empty] | 0 | 0 | [56 empty] | 0
C - Commercial & Industrial | A: Large Business Energy Solutions | LCI (All) | 0 | #REF! | 0 | [45 empty] | 0 | 0 | [56 empty] | 0
C - Commercial & Industrial | A: Large Business Energy Solutions | LCI (All) | Retrofit - VFDs | #REF! | Motors/Drives | 5 | 15 | 46301.55 | 5611.1 | 0 | 40690.45 | 138.971 | 138.7765 | 2084.5657 | 2081.6474 | 138.7765 | 2081.6474 | 686.9436 | 745.2298 | 324.737 | 324.737 | 7.869 | 4.564 | 4.564 | 5.823 | 5.823 | 0 | 0 | 0 | 0 | 0 | 0 | 0 | 0 | 0 | 0 | 0 | 0 | 0 | 0 | 0 | 0 | 0 | 0 | 0 | 0 | 0 | 0 | 0 | 0 | 0 | 0 | 0 | 0 | 0 | 42574.6595 | 42843.8349 | 19427.7905 | 15773.4819 | 120619.7668 | 471.8843 | 533.6903 | 365.0305 | -0.69413 | 377.5747 | 1134.5617 | 2882.0473 | 123501.8141 | 13433.0391 | 0 | 0 | 1460.7352 | 5919.7388 | 20813.5131 | 144315.3272 | 0 | 0 | 0 | 0 | 0 | 0 | 0 | 0 | 0 | 0 | 0 | 0 | 0 | 0 | 0 | 0 | 0 | 0 | 0 | 0 | 0 | 0 | 0 | 0 | 0 | 0 | 0 | 0 | 0 | 0 | 0 | 0 | 0 | 0 | 144315.3272
C - Commercial & Industrial | A: Large Business Energy Solutions | LCI (All) | 0 | #REF! | 0 | [45 empty] | 0 | 0 | [56 empty] | 0
C - Commercial & Industrial | A: Large Business Energy Solutions | LCI (All) | User Defined | #REF! | 0 | [45 empty] | 0 | 0 | [56 empty] | 0
C - Commercial & Industrial | A: Large Business Energy Solutions | LCI (All) | User Defined | #REF! | 0 | [45 empty] | 0 | 0 | [56 empty] | 0
C - Commercial & Industrial | A: Large Business Energy Solutions | LCI (All) | User Defined | #REF! | 0 | [45 empty] | 0 | 0 | [56 empty] | 0
[51 empty] | 0 | 0 | [56 empty] | 0
C - Commercial & Industrial | A: Large Business Energy Solutions | LCI (New Equipment and Construction) | 0 | #REF! | 0 | [45 empty] | 0 | 0 | [56 empty] | 0
C - Commercial & Industrial | A: Large Business Energy Solutions | LCI (New Equipment and Construction) | 0 | #REF! | 0 | [45 empty] | 0 | 0 | [56 empty] | 0
C - Commercial & Industrial | A: Large Business Energy Solutions | LCI (New Equipment and Construction) | 0 | #REF! | 0 | [45 empty] | 0 | 0 | [56 empty] | 0
C - Commercial & Industrial | A: Large Business Energy Solutions | LCI (New Equipment and Construction) | 0 | #REF! | 0 | [45 empty] | 0 | 0 | [56 empty] | 0
C - Commercial & Industrial | A: Large Business Energy Solutions | LCI (New Equipment and Construction) | 0 | #REF! | 0 | [45 empty] | 0 | 0 | [56 empty] | 0
C - Commercial & Industrial | A: Large Business Energy Solutions | LCI (New Equipment and Construction) | 0 | #REF! | 0 | [45 empty] | 0 | 0 | [56 empty] | 0
C - Commercial & Industrial | A: Large Business Energy Solutions | LCI (New Equipment and Construction) | 0 | #REF! | 0 | [45 empty] | 0 | 0 | [56 empty] | 0
[51 empty] | 0 | 0 | [56 empty] | 0
[51 empty] | 0 | 0 | [56 empty] | 0
C - Commercial & Industrial | A: Large Business Energy Solutions | LCI (All) | NC - Air Compressor and Controls | #REF! | Process | 1.859 | 13 | 3346.1136 | 2509.5852 | 0 | 836.5284 | 5.542 | 5.5342 | 72.046 | 71.9451 | 5.5342 | 71.9451 | 23.7419 | 25.7564 | 11.2234 | 11.2234 | 4.4274 | 2.5679 | 2.5679 | 3.2763 | 3.2763 | 0 | 0 | 0 | 0 | 0 | 0 | 0 | 0 | 0 | 0 | 0 | 0 | 0 | 0 | 0 | 0 | 0 | 0 | 0 | 0 | 0 | 0 | 0 | 0 | 0 | 0 | 0 | 0 | 0 | 1453.874 | 1467.9142 | 647.8563 | 534.6926 | 4104.3372 | 18.8182 | 21.2829 | 14.557 | -0.027681 | 14.471 | 44.1389 | 113.2403 | 4217.5775 | 6619.4228 | 0 | 0 | 727.7361 | 2949.205 | 10296.3639 | 14513.9414 | 0 | 0 | 0 | 0 | 0 | 0 | 0 | 0 | 0 | 0 | 0 | 0 | 0 | 0 | 0 | 0 | 0 | 0 | 0 | 0 | 0 | 0 | 0 | 0 | 0 | 0 | 0 | 0 | 0 | 0 | 0 | 0 | 0 | 0 | 14513.9414
C - Commercial & Industrial | A: Large Business Energy Solutions | LCI (All) | 0 | #REF! | 0 | [45 empty] | 0 | 0 | [56 empty] | 0
C - Commercial & Industrial | A: Large Business Energy Solutions | LCI (All) | NC - Cooling | #REF! | HVAC | 1 | 23 | 6224.9 | 4668.68 | 0 | 1556.22 | 65.1696 | 65.0783 | 1498.9003 | 1496.8019 | 65.0783 | 1496.8019 | 0 | 0 | 718.4649 | 778.337 | 51.3273 | 0 | 0 | 17.4513 | 17.4513 | 0 | 0 | 0 | 0 | 0 | 0 | 0 | 0 | 0 | 0 | 0 | 0 | 0 | 0 | 0 | 0 | 0 | 0 | 0 | 0 | 0 | 0 | 0 | 0 | 0 | 0 | 0 | 0 | 0 | 0 | 0 | 48318.1811 | 40698.4865 | 89016.6676 | 0 | 0 | 526.7037 | -1.085 | 646.5261 | 0 | 1172.1447 | 90188.8123 | 57742.0705 | 0 | 0 | 6170.8327 | 25007.7615 | 88920.6647 | 179109.477 | 0 | 0 | 0 | 0 | 0 | 0 | 0 | 0 | 0 | 0 | 0 | 0 | 0 | 0 | 0 | 0 | 0 | 0 | 0 | 0 | 0 | 0 | 0 | 0 | 0 | 0 | 0 | 0 | 0 | 0 | 0 | 0 | 0 | 0 | 179109.477
C - Commercial & Industrial | A: Large Business Energy Solutions | LCI (All) | NC - Custom: Other | #REF! | Custom Measures | 2.6646 | 15 | 354840.5092 | 212056.9729 | 2.6646 | 142783.5363 | 743.4344 | 742.3936 | 11151.5165 | 11135.9044 | 742.3936 | 11135.9044 | 3674.8484 | 3986.6538 | 1737.2011 | 1737.2011 | 119.0725 | 69.062 | 69.062 | 88.1136 | 88.1136 | 0 | 0 | 0 | 0 | 0 | 0 | 0 | 0 | 0 | 0 | 0 | 0 | 0 | 0 | 0 | 0 | 0 | 0 | 0 | 0 | 0 | 0 | 0 | 0 | 0 | 0 | 0 | 0 | 0 | 227755.8371 | 229195.8079 | 103930.1957 | 84381.2401 | 645263.0808 | 2524.3749 | 2855.0103 | 1952.7537 | -3.7133 | 2019.8596 | 6069.4095 | 15417.6947 | 660680.7754 | 203267.4759 | 0 | 0 | 22103.7068 | 89576.9271 | 314948.1098 | 975628.8853 | 0 | 0 | 0 | 0 | 0 | 0 | 0 | 0 | 0 | 0 | 0 | 0 | 0 | 0 | 0 | 0 | 0 | 0 | 0 | 0 | 0 | 0 | 0 | 0 | 0 | 0 | 0 | 0 | 0 | 0 | 0 | 0 | 0 | 0 | 975628.8853
C - Commercial & Industrial | A: Large Business Energy Solutions | LCI (All) | 0 | #REF! | 0 | [45 empty] | 0 | 0 | [56 empty] | 0
C - Commercial & Industrial | A: Large Business Energy Solutions | LCI (All) | 0 | #REF! | 0 | [45 empty] | 0 | 0 | [56 empty] | 0
C - Commercial & Industrial | A: Large Business Energy Solutions | LCI (All) | 0 | #REF! | 0 | [45 empty] | 0 | 0 | [56 empty] | 0
C - Commercial & Industrial | A: Large Business Energy Solutions | LCI (All) | 0 | #REF! | 0 | [45 empty] | 0 | 0 | [56 empty] | 0
C - Commercial & Industrial | A: Large Business Energy Solutions | LCI (All) | NC - HVAC | #REF! | HVAC | 2 | 15 | 7333.34 | 5500 | 2 | 1833.34 | 17.5564 | 17.5318 | 263.346 | 262.9773 | 17.5318 | 262.9773 | 86.7825 | 94.1459 | 41.0245 | 41.0245 | 7.7911 | 4.5188 | 4.5188 | 5.7654 | 5.7654 | 0 | 0 | 0 | 0 | 0 | 0 | 0 | 0 | 0 | 0 | 0 | 0 | 0 | 0 | 0 | 0 | 0 | 0 | 0 | 0 | 0 | 0 | 0 | 0 | 0 | 0 | 0 | 0 | 0 | 5378.5141 | 5412.5194 | 2454.339 | 1992.6852 | 15238.0577 | 59.6138 | 67.4218 | 46.1148 | -0.087691 | 47.6995 | 143.3307 | 364.0929 | 15602.1506 | 13300.0724 | 0 | 0 | 1446.2761 | 5861.1424 | 20607.491 | 36209.6416 | 0 | 0 | 0 | 0 | 0 | 0 | 0 | 0 | 0 | 0 | 0 | 0 | 0 | 0 | 0 | 0 | 0 | 0 | 0 | 0 | 0 | 0 | 0 | 0 | 0 | 0 | 0 | 0 | 0 | 0 | 0 | 0 | 0 | 0 | 36209.6416
C - Commercial & Industrial | A: Large Business Energy Solutions | LCI (All) | 0 | #REF! | 0 | [45 empty] | 0 | 0 | [56 empty] | 0
C - Commercial & Industrial | A: Large Business Energy Solutions | LCI (All) | 0 | #REF! | 0 | [45 empty] | 0 | 0 | [56 empty] | 0
C - Commercial & Industrial | A: Large Business Energy Solutions | LCI (All) | 0 | #REF! | 0 | [45 empty] | 0 | 0 | [56 empty] | 0
C - Commercial & Industrial | A: Large Business Energy Solutions | LCI (All) | 0 | #REF! | 0 | [45 empty] | 0 | 0 | [56 empty] | 0
C - Commercial & Industrial | A: Large Business Energy Solutions | LCI (All) | 0 | #REF! | 0 | [45 empty] | 0 | 0 | [56 empty] | 0
C - Commercial & Industrial | A: Large Business Energy Solutions | LCI (All) | NC - Lighting | #REF! | Lighting | 4 | 10 | 29916.28 | 5955 | 4 | 23961.28 | 87.7949 | 87.672 | 877.9492 | 876.7201 | 87.672 | 876.7201 | 324.3864 | 254.2488 | 166.5768 | 131.508 | 14.2241 | 6.8275 | 6.8275 | 12.0904 | 12.0904 | 0 | 0 | 0 | 0 | 0 | 0 | 0 | 0 | 0 | 0 | 0 | 0 | 0 | 0 | 0 | 0 | 0 | 0 | 0 | 0 | 0 | 0 | 0 | 0 | 0 | 0 | 0 | 0 | 0 | 19809.2129 | 14409.7388 | 9468.6127 | 6141.2425 | 49828.8069 | 334.2476 | 273.1174 | 280.8686 | -0.42165 | 233.8783 | 644.2607 | 1765.9509 | 51594.7579 | 19054.8729 | 0 | 0 | 2134.086 | 8648.5434 | 29837.5022 | 81432.2601 | 0 | 0 | 0 | 0 | 0 | 0 | 0 | 0 | 0 | 0 | 0 | 0 | 0 | 0 | 0 | 0 | 0 | 0 | 0 | 0 | 0 | 0 | 0 | 0 | 0 | 0 | 0 | 0 | 0 | 0 | 0 | 0 | 0 | 0 | 81432.2601
C - Commercial & Industrial | A: Large Business Energy Solutions | LCI (All) | 0 | #REF! | 0 | [45 empty] | 0 | 0 | [56 empty] | 0
C - Commercial & Industrial | A: Large Business Energy Solutions | LCI (All) | 0 | #REF! | 0 | [45 empty] | 0 | 0 | [56 empty] | 0
C - Commercial & Industrial | A: Large Business Energy Solutions | LCI (All) | 0 | #REF! | 0 | [45 empty] | 0 | 0 | [56 empty] | 0
C - Commercial & Industrial | A: Large Business Energy Solutions | LCI (All) | 0 | #REF! | 0 | [45 empty] | 0 | 0 | [56 empty] | 0
C - Commercial & Industrial | A: Large Business Energy Solutions | LCI (All) | 0 | #REF! | 0 | [45 empty] | 0 | 0 | [56 empty] | 0
C - Commercial & Industrial | A: Large Business Energy Solutions | LCI (All) | 0 | #REF! | 0 | [45 empty] | 0 | 0 | [56 empty] | 0
C - Commercial & Industrial | A: Large Business Energy Solutions | LCI (All) | 0 | #REF! | 0 | [45 empty] | 0 | 0 | [56 empty] | 0
C - Commercial & Industrial | A: Large Business Energy Solutions | LCI (All) | 0 | #REF! | 0 | [45 empty] | 0 | 0 | [56 empty] | 0
C - Commercial & Industrial | A: Large Business Energy Solutions | LCI (All) | 0 | #REF! | 0 | [45 empty] | 0 | 0 | [56 empty] | 0
C - Commercial & Industrial | A: Large Business Energy Solutions | LCI (All) | 0 | #REF! | 0 | [45 empty] | 0 | 0 | [56 empty] | 0
C - Commercial & Industrial | A: Large Business Energy Solutions | LCI (All) | 0 | #REF! | 0 | [45 empty] | 0 | 0 | [56 empty] | 0
C - Commercial & Industrial | A: Large Business Energy Solutions | LCI (All) | NC - Lighting - Fixtures | #REF! | Lighting | 10 | 15 | 24872.7 | 12436.4 | 0 | 12436.3 | 67.4277 | 67.3333 | 1011.4155 | 1009.9995 | 67.3333 | 1009.9995 | 373.6998 | 292.8999 | 191.8999 | 151.4999 | 13.4212 | 6.4422 | 6.4422 | 11.408 | 11.408 | 0 | 0 | 0 | 0 | 0 | 0 | 0 | 0 | 0 | 0 | 0 | 0 | 0 | 0 | 0 | 0 | 0 | 0 | 0 | 0 | 0 | 0 | 0 | 0 | 0 | 0 | 0 | 0 | 0 | 23160.769 | 16839.0395 | 11480.6485 | 7358.821 | 58839.278 | 256.7068 | 209.7579 | 215.7109 | -0.32383 | 199.6371 | 528.0774 | 1409.5663 | 60248.8442 | 26316.8882 | 0 | 0 | 2861.7504 | 11597.4578 | 40776.0964 | 101024.9406 | 0 | 0 | 0 | 0 | 0 | 0 | 0 | 0 | 0 | 0 | 0 | 0 | 0 | 0 | 0 | 0 | 0 | 0 | 0 | 0 | 0 | 0 | 0 | 0 | 0 | 0 | 0 | 0 | 0 | 0 | 0 | 0 | 0 | 0 | 101024.9406
[51 empty] | 0 | 0 | [56 empty] | 0
C - Commercial & Industrial | A: Large Business Energy Solutions | Large Business | 0 | #REF! | 0 | [45 empty] | 0 | 0 | [56 empty] | 0
C - Commercial & Industrial | A: Large Business Energy Solutions | Large Business | 0 | #REF! | 0 | [45 empty] | 0 | 0 | [56 empty] | 0
C - Commercial & Industrial | A: Large Business Energy Solutions | Large Business | 0 | #REF! | 0 | [45 empty] | 0 | 0 | [56 empty] | 0
C - Commercial & Industrial | A: Large Business Energy Solutions | Large Business | 0 | #REF! | 0 | [45 empty] | 0 | 0 | [56 empty] | 0
C - Commercial & Industrial | A: Large Business Energy Solutions | Large Business | 0 | #REF! | 0 | [45 empty] | 0 | 0 | [56 empty] | 0
C - Commercial & Industrial | A: Large Business Energy Solutions | Large Business | 0 | #REF! | 0 | [45 empty] | 0 | 0 | [56 empty] | 0
C - Commercial & Industrial | A: Large Business Energy Solutions | Large Business | 0 | #REF! | 0 | [45 empty] | 0 | 0 | [56 empty] | 0
C - Commercial & Industrial | A: Large Business Energy Solutions | Large Business | 0 | #REF! | 0 | [45 empty] | 0 | 0 | [56 empty] | 0
C - Commercial & Industrial | A: Large Business Energy Solutions | Large Business | 0 | #REF! | 0 | [45 empty] | 0 | 0 | [56 empty] | 0
C - Commercial & Industrial | A: Large Business Energy Solutions | Large Business | 0 | #REF! | 0 | [45 empty] | 0 | 0 | [56 empty] | 0
C - Commercial & Industrial | A: Large Business Energy Solutions | Large Business | 0 | #REF! | 0 | [45 empty] | 0 | 0 | [56 empty] | 0
C - Commercial & Industrial | A: Large Business Energy Solutions | Large Business | 0 | #REF! | 0 | [45 empty] | 0 | 0 | [56 empty] | 0
C - Commercial & Industrial | A: Large Business Energy Solutions | Large Business | 0 | #REF! | 0 | [45 empty] | 0 | 0 | [56 empty] | 0
C - Commercial & Industrial | A: Large Business Energy Solutions | Large Business | 0 | #REF! | 0 | [45 empty] | 0 | 0 | [56 empty] | 0
C - Commercial & Industrial | A: Large Business Energy Solutions | Large Business | 0 | #REF! | 0 | [45 empty] | 0 | 0 | [56 empty] | 0
C - Commercial & Industrial | A: Large Business Energy Solutions | Large Business | 0 | #REF! | 0 | [45 empty] | 0 | 0 | [56 empty] | 0
C - Commercial & Industrial | A: Large Business Energy Solutions | Large Business | 0 | #REF! | 0 | [45 empty] | 0 | 0 | [56 empty] | 0
C - Commercial & Industrial | A: Large Business Energy Solutions | Large Business | 0 | #REF! | 0 | [45 empty] | 0 | 0 | [56 empty] | 0
C - Commercial & Industrial | A: Large Business Energy Solutions | Large Business | 0 | #REF! | 0 | [45 empty] | 0 | 0 | [56 empty] | 0
C - Commercial & Industrial | A: Large Business Energy Solutions | Large Business | 0 | #REF! | 0 | [45 empty] | 0 | 0 | [56 empty] | 0
C - Commercial & Industrial | A: Large Business Energy Solutions | Large Business | 0 | #REF! | 0 | [45 empty] | 0 | 0 | [56 empty] | 0
C - Commercial & Industrial | A: Large Business Energy Solutions | Large Business | 0 | #REF! | 0 | [45 empty] | 0 | 0 | [56 empty] | 0
C - Commercial & Industrial | A: Large Business Energy Solutions | Large Business | 0 | #REF! | 0 | [45 empty] | 0 | 0 | [56 empty] | 0
C - Commercial & Industrial | A: Large Business Energy Solutions | Large Business | 0 | #REF! | 0 | [45 empty] | 0 | 0 | [56 empty] | 0
C - Commercial & Industrial | A: Large Business Energy Solutions | Large Business | 0 | #REF! | 0 | [45 empty] | 0 | 0 | [56 empty] | 0
C - Commercial & Industrial | A: Large Business Energy Solutions | Large Business | 0 | #REF! | 0 | [45 empty] | 0 | 0 | [56 empty] | 0
C - Commercial & Industrial | A: Large Business Energy Solutions | Large Business | 0 | #REF! | 0 | [45 empty] | 0 | 0 | [56 empty] | 0
C - Commercial & Industrial | A: Large Business Energy Solutions | Large Business | 0 | #REF! | 0 | [45 empty] | 0 | 0 | [56 empty] | 0
C - Commercial & Industrial | A: Large Business Energy Solutions | Large Business | 0 | #REF! | 0 | [45 empty] | 0 | 0 | [56 empty] | 0
[51 empty] | 0 | 0 | [56 empty] | 0
[51 empty] | 0 | 0 | [56 empty] | 0
[51 empty] | 0 | 0 | [56 empty] | 0
C - Commercial & Industrial | B: Small Business Energy Solutions | SCI (Direct Install) | 0 | #REF! | 0 | [45 empty] | 0 | 0 | [56 empty] | 0
C - Commercial & Industrial | B: Small Business Energy Solutions | SCI (Direct Install) | 0 | #REF! | 0 | [45 empty] | 0 | 0 | [56 empty] | 0
C - Commercial & Industrial | B: Small Business Energy Solutions | SCI (Direct Install) | 0 | #REF! | 0 | [45 empty] | 0 | 0 | [56 empty] | 0
[51 empty] | 0 | 0 | [56 empty] | 0
[51 empty] | 0 | 0 | [56 empty] | 0
[51 empty] | 0 | 0 | [56 empty] | 0
C - Commercial & Industrial | B: Small Business Energy Solutions | SCI (New Equipment and Construction) | 0 | #REF! | 0 | [45 empty] | 0 | 0 | [56 empty] | 0
C - Commercial & Industrial | B: Small Business Energy Solutions | SCI (New Equipment and Construction) | 0 | #REF! | 0 | [45 empty] | 0 | 0 | [56 empty] | 0
C - Commercial & Industrial | B: Small Business Energy Solutions | SCI (New Equipment and Construction) | 0 | #REF! | 0 | [45 empty] | 0 | 0 | [56 empty] | 0
C - Commercial & Industrial | B: Small Business Energy Solutions | SCI (New Equipment and Construction) | 0 | #REF! | 0 | [45 empty] | 0 | 0 | [56 empty] | 0
C - Commercial & Industrial | B: Small Business Energy Solutions | SCI (New Equipment and Construction) | 0 | #REF! | 0 | [45 empty] | 0 | 0 | [56 empty] | 0
C - Commercial & Industrial | B: Small Business Energy Solutions | SCI (New Equipment and Construction) | 0 | #REF! | 0 | [45 empty] | 0 | 0 | [56 empty] | 0
C - Commercial & Industrial | B: Small Business Energy Solutions | SCI (New Equipment and Construction) | 0 | #REF! | 0 | [45 empty] | 0 | 0 | [56 empty] | 0
[51 empty] | 0 | 0 | [56 empty] | 0
[51 empty] | 0 | 0 | [56 empty] | 0
[51 empty] | 0 | 0 | [56 empty] | 0
C - Commercial & Industrial | B: Small Business Energy Solutions | SCI (Retrofit) | 0 | #REF! | 0 | [45 empty] | 0 | 0 | [56 empty] | 0
C - Commercial & Industrial | B: Small Business Energy Solutions | SCI (All) | Retrofit Custom | #REF! | 0 | 5.8065 | 13.74 | 49023.6195 | 26101.9665 | 0 | 22921.6529 | 71.0404 | 71.0404 | 976.095 | 976.095 | 71.0404 | 976.095 | 251.4256 | 398.413 | 126.2302 | 200.0263 | 18.6448 | 0 | 0 | 0 | 0 | 0 | 0 | 0 | 0 | 0 | 0 | 0 | 0 | 0 | 0 | 0 | 0 | 0 | 0 | 0 | 0 | 0 | 0 | 0 | 0 | 0 | 0 | 0 | 0 | 0 | 0 | 0 | 0 | 0 | 15466.7986 | 22777.9463 | 7388.8465 | 9600.1255 | 55233.7169 | 188.5509 | 311.485 | 154.9049 | -0.46677 | 202.0185 | 553.4102 | 1409.9027 | 56643.6195 | 0 | 0 | 0 | 0 | 0 | 0 | 56643.6195 | 0 | 0 | 0 | 0 | 0 | 0 | 0 | 0 | 0 | 0 | 0 | 0 | 0 | 0 | 0 | 0 | 0 | 0 | 0 | 0 | 0 | 0 | 0 | 0 | 0 | 0 | 0 | 0 | 0 | 0 | 0 | 0 | 0 | 0 | 56643.6195
C - Commercial & Industrial | B: Small Business Energy Solutions | SCI (Retrofit) | 0 | #REF! | 0 | [45 empty] | 0 | 0 | [56 empty] | 0
C - Commercial & Industrial | B: Small Business Energy Solutions | SCI (Retrofit) | 0 | #REF! | 0 | [45 empty] | 0 | 0 | [56 empty] | 0
C - Commercial & Industrial | B: Small Business Energy Solutions | SCI (All) | Retrofit Lighting | #REF! | Lighting | 6 | 13 | 90732.48 | 45368.58 | 0 | 45363.9 | 140.9732 | 140.9732 | 1832.6513 | 1832.6513 | 140.9732 | 1832.6513 | 678.081 | 531.4689 | 348.2038 | 274.8977 | 12.228 | 5.8694 | 5.8694 | 10.3938 | 10.3938 | 0 | 0 | 0 | 0 | 0 | 0 | 0 | 0 | 0 | 0 | 0 | 0 | 0 | 0 | 0 | 0 | 0 | 0 | 0 | 0 | 0 | 0 | 0 | 0 | 0 | 0 | 0 | 0 | 0 | 41523.4027 | 30289.6324 | 20099.5377 | 13096.3189 | 105008.8918 | 537.4572 | 439.1622 | 451.6258 | -0.678 | 401.6981 | 1078.588 | 2907.8532 | 107916.745 | 20999.7749 | 0 | 0 | 2308.705 | 9356.1998 | 32664.6797 | 140581.4247 | 0 | 0 | 0 | 0 | 0 | 0 | 0 | 0 | 0 | 0 | 0 | 0 | 0 | 0 | 0 | 0 | 0 | 0 | 0 | 0 | 0 | 0 | 0 | 0 | 0 | 0 | 0 | 0 | 0 | 0 | 0 | 0 | 0 | 0 | 140581.4247
C - Commercial & Industrial | B: Small Business Energy Solutions | SCI (Retrofit) | 0 | #REF! | 0 | [45 empty] | 0 | 0 | [56 empty] | 0
C - Commercial & Industrial | B: Small Business Energy Solutions | SCI (Retrofit) | 0 | #REF! | 0 | [45 empty] | 0 | 0 | [56 empty] | 0
C - Commercial & Industrial | B: Small Business Energy Solutions | SCI (Retrofit) | 0 | #REF! | 0 | [45 empty] | 0 | 0 | [56 empty] | 0
C - Commercial & Industrial | B: Small Business Energy Solutions | SCI (All) | Retrofit Lighting (Fixtures) | #REF! | Lighting | 104.9469 | 13 | 276801.7248 | 138400.8624 | 0 | 138400.8624 | 502.8962 | 472.7225 | 6537.6511 | 6145.3921 | 472.7225 | 6145.3921 | 2273.7951 | 1782.1637 | 1167.6245 | 921.8088 | 81.0904 | 38.9234 | 38.9234 | 68.9268 | 68.9268 | 0 | 0 | 0 | 0 | 0 | 0 | 0 | 0 | 0 | 0 | 0 | 0 | 0 | 0 | 0 | 0 | 0 | 0 | 0 | 0 | 0 | 0 | 0 | 0 | 0 | 0 | 0 | 0 | 0 | 139239.5729 | 101569.6019 | 67399.3666 | 43915.6171 | 352124.1586 | 1802.2443 | 1472.6334 | 1514.4275 | -2.2735 | 1347.0059 | 3616.8069 | 9750.8445 | 361875.0031 | 139260.7143 | 0 | 0 | 15310.2547 | 62045.9538 | 216616.9228 | 578491.9259 | 0 | 0 | 0 | 0 | 0 | 0 | 0 | 0 | 0 | 0 | 0 | 0 | 0 | 0 | 0 | 0 | 0 | 0 | 0 | 0 | 0 | 0 | 0 | 0 | 0 | 0 | 0 | 0 | 0 | 0 | 0 | 0 | 0 | 0 | 578491.9259
[51 empty] | 0 | 0 | [56 empty] | 0
C - Commercial & Industrial | B: Small Business Energy Solutions | SCI (All) | NC - Air Compressor and Controls | #REF! | Compressed Air | 3 | 13 | 14846.67 | 11135.01 | 0 | 3711.66 | 21.147 | 21.147 | 274.911 | 274.911 | 21.147 | 274.911 | 90.7206 | 98.4181 | 42.8861 | 42.8861 | 17.1 | 9.918 | 9.918 | 12.654 | 12.654 | 0 | 0 | 0 | 0 | 0 | 0 | 0 | 0 | 0 | 0 | 0 | 0 | 0 | 0 | 0 | 0 | 0 | 0 | 0 | 0 | 0 | 0 | 0 | 0 | 0 | 0 | 0 | 0 | 0 | 5555.4267 | 5609.0757 | 2475.5365 | 2043.1246 | 15683.1635 | 71.9065 | 81.3247 | 55.624 | -0.10577 | 55.2952 | 168.6601 | 432.7047 | 16115.8682 | 25566.3138 | 0 | 0 | 2810.748 | 11390.7668 | 39767.8286 | 55883.6968 | 0 | 0 | 0 | 0 | 0 | 0 | 0 | 0 | 0 | 0 | 0 | 0 | 0 | 0 | 0 | 0 | 0 | 0 | 0 | 0 | 0 | 0 | 0 | 0 | 0 | 0 | 0 | 0 | 0 | 0 | 0 | 0 | 0 | 0 | 55883.6968
C - Commercial & Industrial | B: Small Business Energy Solutions | SCI (All) | CHP Pilot Measure | #REF! | 0 | [45 empty] | 0 | 0 | [56 empty] | 0
C - Commercial & Industrial | B: Small Business Energy Solutions | SCI (All) | 0 | #REF! | 0 | [45 empty] | 0 | 0 | [56 empty] | 0
C - Commercial & Industrial | B: Small Business Energy Solutions | SCI (All) | 0 | #REF! | 0 | [45 empty] | 0 | 0 | [56 empty] | 0
C - Commercial & Industrial | B: Small Business Energy Solutions | SCI (All) | 0 | #REF! | 0 | [45 empty] | 0 | 0 | [56 empty] | 0
C - Commercial & Industrial | B: Small Business Energy Solutions | SCI (All) | 0 | #REF! | 0 | [45 empty] | 0 | 0 | [56 empty] | 0
C - Commercial & Industrial | B: Small Business Energy Solutions | SCI (All) | 0 | #REF! | 0 | [45 empty] | 0 | 0 | [56 empty] | 0
C - Commercial & Industrial | B: Small Business Energy Solutions | SCI (All) | 0 | #REF! | 0 | [45 empty] | 0 | 0 | [56 empty] | 0
C - Commercial & Industrial | B: Small Business Energy Solutions | SCI (All) | NC - HVAC | #REF! | HVAC | 12.7104 | 15 | 17519.7605 | 13139.8839 | 0 | 4379.8766 | 355.1194 | 355.1194 | 5326.7912 | 5326.7912 | 355.1194 | 5326.7912 | 0 | 0 | 2556.8598 | 2769.9314 | 15.0364 | 0 | 0 | 5.1124 | 5.1124 | 0 | 0 | 0 | 0 | 0 | 0 | 0 | 0 | 0 | 0 | 0 | 0 | 0 | 0 | 0 | 0 | 0 | 0 | 0 | 0 | 0 | 0 | 0 | 0 | 0 | 0 | 0 | 0 | 0 | 0 | 0 | 152967.2866 | 134544.1526 | 287511.4392 | 0 | 0 | 2874.116 | -5.9208 | 3096.7544 | 0 | 5964.9496 | 293476.3888 | 11793.6339 | 0 | 0 | 1282.463 | 5197.2775 | 18273.3745 | 311749.7634 | 0 | 0 | 0 | 0 | 0 | 0 | 0 | 0 | 0 | 0 | 0 | 0 | 0 | 0 | 0 | 0 | 0 | 0 | 0 | 0 | 0 | 0 | 0 | 0 | 0 | 0 | 0 | 0 | 0 | 0 | 0 | 0 | 0 | 0 | 311749.7634
C - Commercial & Industrial | B: Small Business Energy Solutions | SCI (All) | 0 | #REF! | 0 | [45 empty] | 0 | 0 | [56 empty] | 0
C - Commercial & Industrial | B: Small Business Energy Solutions | SCI (All) | 0 | #REF! | 0 | [45 empty] | 0 | 0 | [56 empty] | 0
C - Commercial & Industrial | B: Small Business Energy Solutions | SCI (All) | 0 | #REF! | 0 | [45 empty] | 0 | 0 | [56 empty] | 0
C - Commercial & Industrial | B: Small Business Energy Solutions | SCI (All) | 0 | #REF! | 0 | [45 empty] | 0 | 0 | [56 empty] | 0
C - Commercial & Industrial | B: Small Business Energy Solutions | SCI (All) | 0 | #REF! | 0 | [45 empty] | 0 | 0 | [56 empty] | 0
C - Commercial & Industrial | B: Small Business Energy Solutions | SCI (All) | NC - Lighting | #REF! | Lighting | 3 | 15 | 9425.01 | 7068.75 | 0 | 2356.26 | 44.9438 | 44.9438 | 674.1576 | 674.1576 | 44.9438 | 674.1576 | 249.4383 | 195.5057 | 128.0899 | 101.1236 | 8.439 | 4.0507 | 4.0507 | 7.1731 | 7.1731 | 0 | 0 | 0 | 0 | 0 | 0 | 0 | 0 | 0 | 0 | 0 | 0 | 0 | 0 | 0 | 0 | 0 | 0 | 0 | 0 | 0 | 0 | 0 | 0 | 0 | 0 | 0 | 0 | 0 | 15459.4217 | 11239.7741 | 7663.1388 | 4911.8886 | 39274.2231 | 171.3474 | 140.0098 | 143.9834 | -0.21615 | 133.2544 | 352.4828 | 940.8616 | 40215.0848 | 16547.5877 | 0 | 0 | 1799.4174 | 7292.2736 | 25639.2787 | 65854.3635 | 0 | 0 | 0 | 0 | 0 | 0 | 0 | 0 | 0 | 0 | 0 | 0 | 0 | 0 | 0 | 0 | 0 | 0 | 0 | 0 | 0 | 0 | 0 | 0 | 0 | 0 | 0 | 0 | 0 | 0 | 0 | 0 | 0 | 0 | 65854.3635
C - Commercial & Industrial | B: Small Business Energy Solutions | SCI (All) | 0 | #REF! | 0 | [45 empty] | 0 | 0 | [56 empty] | 0
C - Commercial & Industrial | B: Small Business Energy Solutions | SCI (All) | 0 | #REF! | 0 | [45 empty] | 0 | 0 | [56 empty] | 0
C - Commercial & Industrial | B: Small Business Energy Solutions | SCI (All) | 0 | #REF! | 0 | [45 empty] | 0 | 0 | [56 empty] | 0
C - Commercial & Industrial | B: Small Business Energy Solutions | SCI (All) | 0 | #REF! | 0 | [45 empty] | 0 | 0 | [56 empty] | 0
C - Commercial & Industrial | B: Small Business Energy Solutions | SCI (All) | 0 | #REF! | 0 | [45 empty] | 0 | 0 | [56 empty] | 0
C - Commercial & Industrial | B: Small Business Energy Solutions | SCI (All) | 0 | #REF! | 0 | [45 empty] | 0 | 0 | [56 empty] | 0
C - Commercial & Industrial | B: Small Business Energy Solutions | SCI (All) | 0 | #REF! | 0 | [45 empty] | 0 | 0 | [56 empty] | 0
C - Commercial & Industrial | B: Small Business Energy Solutions | SCI (All) | 0 | #REF! | 0 | [45 empty] | 0 | 0 | [56 empty] | 0
C - Commercial & Industrial | B: Small Business Energy Solutions | SCI (All) | 0 | #REF! | 0 | [45 empty] | 0 | 0 | [56 empty] | 0
C - Commercial & Industrial | B: Small Business Energy Solutions | SCI (All) | 0 | #REF! | 0 | [45 empty] | 0 | 0 | [56 empty] | 0
C - Commercial & Industrial | B: Small Business Energy Solutions | SCI (All) | 0 | #REF! | 0 | [45 empty] | 0 | 0 | [56 empty] | 0
C - Commercial & Industrial | B: Small Business Energy Solutions | SCI (All) | 0 | #REF! | 0 | [45 empty] | 0 | 0 | [56 empty] | 0
[51 empty] | 0 | 0 | [56 empty] | 0
C - Commercial & Industrial | B: Small Business Energy Solutions | SCI (All) | NC - Aerator - Low Flow Faucet | #REF! | Hot Water | 150 | 10 | 545.7801 | 545.7801 | 0 | 0 | 49.8 | 46.812 | 498 | 468.12 | 46.812 | 468.12 | 139.4284 | 200.6409 | 52.5008 | 75.5499 | 8.742 | 0 | 0 | 0 | 0 | 0 | 0 | 0 | 0 | 0 | 0 | 0 | 0 | 0 | 0 | 0 | 0 | 0 | 0 | 0 | 0 | 0 | 0 | 0 | 0 | 0 | 0 | 0 | 0 | 0 | 0 | 0 | 0 | 0 | 8514.4334 | 11371.4677 | 2984.268 | 3528.0783 | 26398.2474 | 143.667 | 215.531 | 88.5227 | -0.24223 | 100.469 | 378.6379 | 926.5854 | 27324.8328 | 0 | 0 | 0 | 0 | 0 | 0 | 27324.8328 | 0 | 0 | 0 | 0 | 0 | 0 | 0 | 0 | 0 | 0 | 0 | 0 | 0 | 0 | 0 | 0 | 0 | 0 | 0 | 0 | 0 | 0 | 0 | 0 | 0 | 0 | 0 | 0 | 0 | 0 | 0 | 0 | 0 | 0 | 27324.8328
C - Commercial & Industrial | B: Small Business Energy Solutions | SCI (All) | NC - LED - 100 Watt Bulb | #REF! | Lighting | 60 | 13 | 2200.2 | 2200.2 | 0 | 0 | 13.2 | 12.408 | 171.6 | 161.304 | 12.408 | 161.304 | 59.6825 | 46.7782 | 30.6478 | 24.1956 | 0.23124 | 0.111 | 0.111 | 0.19655 | 0.19655 | 0 | 0 | 0 | 0 | 0 | 0 | 0 | 0 | 0 | 0 | 0 | 0 | 0 | 0 | 0 | 0 | 0 | 0 | 0 | 0 | 0 | 0 | 0 | 0 | 0 | 0 | 0 | 0 | 0 | 3654.7546 | 2665.9948 | 1769.0958 | 1152.6953 | 9242.5405 | 47.3052 | 38.6536 | 39.7506 | -0.059675 | 35.3562 | 94.9338 | 255.9398 | 9498.4803 | 397.1204 | 0 | 0 | 43.6592 | 176.9323 | 617.7119 | 10116.1921 | 0 | 0 | 0 | 0 | 0 | 0 | 0 | 0 | 0 | 0 | 0 | 0 | 0 | 0 | 0 | 0 | 0 | 0 | 0 | 0 | 0 | 0 | 0 | 0 | 0 | 0 | 0 | 0 | 0 | 0 | 0 | 0 | 0 | 0 | 10116.1921
C - Commercial & Industrial | B: Small Business Energy Solutions | SCI (All) | NC - LED - 17 Watt Bulb | #REF! | Lighting | 40 | 13 | 1466.8 | 1466.8 | 0 | 1.1369e-12 | 7.68 | 7.2192 | 99.84 | 93.8496 | 7.2192 | 93.8496 | 34.7244 | 27.2164 | 17.8314 | 14.0774 | 1.5416 | 0.73997 | 0.73997 | 1.3104 | 1.3104 | 0 | 0 | 0 | 0 | 0 | 0 | 0 | 0 | 0 | 0 | 0 | 0 | 0 | 0 | 0 | 0 | 0 | 0 | 0 | 0 | 0 | 0 | 0 | 0 | 0 | 0 | 0 | 0 | 0 | 2126.4027 | 1551.1242 | 1029.2921 | 670.6591 | 5377.4781 | 27.523 | 22.4894 | 23.1276 | -0.03472 | 20.5709 | 55.2342 | 148.9104 | 5526.3885 | 2647.4692 | 0 | 0 | 291.0615 | 1179.5484 | 4118.079 | 9644.4675 | 0 | 0 | 0 | 0 | 0 | 0 | 0 | 0 | 0 | 0 | 0 | 0 | 0 | 0 | 0 | 0 | 0 | 0 | 0 | 0 | 0 | 0 | 0 | 0 | 0 | 0 | 0 | 0 | 0 | 0 | 0 | 0 | 0 | 0 | 9644.4675
C - Commercial & Industrial | B: Small Business Energy Solutions | SCI (All) | NC - LED - 7.5 Watt Bulb | #REF! | Lighting | 40 | 13 | 1466.8 | 1466.8 | 0 | -2.2737e-13 | 6.72 | 6.3168 | 87.36 | 82.1184 | 6.3168 | 82.1184 | 30.3838 | 23.8143 | 15.6025 | 12.3178 | 1.1656 | 0.55949 | 0.55949 | 0.99076 | 0.99076 | 0 | 0 | 0 | 0 | 0 | 0 | 0 | 0 | 0 | 0 | 0 | 0 | 0 | 0 | 0 | 0 | 0 | 0 | 0 | 0 | 0 | 0 | 0 | 0 | 0 | 0 | 0 | 0 | 0 | 1860.6024 | 1357.2337 | 900.6306 | 586.8267 | 4705.2934 | 24.0827 | 19.6782 | 20.2367 | -0.03038 | 17.9995 | 48.3299 | 130.2966 | 4835.59 | 2001.745 | 0 | 0 | 220.0709 | 891.8537 | 3113.6695 | 7949.2595 | 0 | 0 | 0 | 0 | 0 | 0 | 0 | 0 | 0 | 0 | 0 | 0 | 0 | 0 | 0 | 0 | 0 | 0 | 0 | 0 | 0 | 0 | 0 | 0 | 0 | 0 | 0 | 0 | 0 | 0 | 0 | 0 | 0 | 0 | 7949.2595
C - Commercial & Industrial | B: Small Business Energy Solutions | SCI (All) | NC - Lighting - Control | #REF! | Lighting | 2 | 10 | 130 | 90 | 0 | 40 | 0.2157 | 0.20276 | 2.157 | 2.0276 | 0.20276 | 2.0276 | 0.7502 | 0.588 | 0.38524 | 0.30414 | 0.04888 | 0.023462 | 0.023462 | 0.041548 | 0.041548 | 0 | 0 | 0 | 0 | 0 | 0 | 0 | 0 | 0 | 0 | 0 | 0 | 0 | 0 | 0 | 0 | 0 | 0 | 0 | 0 | 0 | 0 | 0 | 0 | 0 | 0 | 0 | 0 | 0 | 45.8125 | 33.3252 | 21.8979 | 14.2028 | 115.2385 | 0.77301 | 0.63164 | 0.64956 | -0.00097515 | 0.54089 | 1.49 | 4.0841 | 119.3226 | 65.4808 | 0 | 0 | 7.3336 | 29.7201 | 102.5345 | 221.8571 | 0 | 0 | 0 | 0 | 0 | 0 | 0 | 0 | 0 | 0 | 0 | 0 | 0 | 0 | 0 | 0 | 0 | 0 | 0 | 0 | 0 | 0 | 0 | 0 | 0 | 0 | 0 | 0 | 0 | 0 | 0 | 0 | 0 | 0 | 221.8571
C - Commercial & Industrial | B: Small Business Energy Solutions | SCI (All) | NC - Pipe Insulation | #REF! | Hot Water | 30 | 15 | 60 | 60 | 0 | 0 | 2.01 | 1.8894 | 30.15 | 28.341 | 1.8894 | 28.341 | 8.4413 | 12.1472 | 3.1785 | 4.574 | 1889.4 | 0 | 0 | 0 | 0 | 0 | 0 | 0 | 0 | 0 | 0 | 0 | 0 | 0 | 0 | 0 | 0 | 0 | 0 | 0 | 0 | 0 | 0 | 0 | 0 | 0 | 0 | 0 | 0 | 0 | 0 | 0 | 0 | 0 | 523.1657 | 698.3538 | 190.1585 | 222.1713 | 1633.8492 | 5.7986 | 8.6991 | 3.5729 | -0.0097769 | 4.5069 | 16.3101 | 38.878 | 1672.7272 | 0 | 0 | 0 | 0 | 0 | 0 | 1672.7272 | 0 | 0 | 0 | 0 | 0 | 0 | 0 | 0 | 0 | 0 | 0 | 0 | 0 | 0 | 0 | 0 | 0 | 0 | 0 | 0 | 0 | 0 | 0 | 0 | 0 | 0 | 0 | 0 | 0 | 0 | 0 | 0 | 0 | 0 | 1672.7272
C - Commercial & Industrial | B: Small Business Energy Solutions | SCI (All) | NC - Shower Head Fixture | #REF! | Hot Water | 30 | 10 | 538.5395 | 538.5395 | 0 | 0 | 30.48 | 28.6512 | 304.8 | 286.512 | 28.6512 | 286.512 | 85.3369 | 122.8019 | 32.133 | 46.2402 | 5.358 | 0 | 0 | 0 | 0 | 0 | 0 | 0 | 0 | 0 | 0 | 0 | 0 | 0 | 0 | 0 | 0 | 0 | 0 | 0 | 0 | 0 | 0 | 0 | 0 | 0 | 0 | 0 | 0 | 0 | 0 | 0 | 0 | 0 | 5211.2436 | 6959.8862 | 1826.5159 | 2159.354 | 16156.9996 | 87.9311 | 131.9154 | 54.1802 | -0.14826 | 61.4919 | 231.7446 | 567.1149 | 16724.1145 | 0 | 0 | 0 | 0 | 0 | 0 | 16724.1145 | 0 | 0 | 0 | 0 | 0 | 0 | 0 | 0 | 0 | 0 | 0 | 0 | 0 | 0 | 0 | 0 | 0 | 0 | 0 | 0 | 0 | 0 | 0 | 0 | 0 | 0 | 0 | 0 | 0 | 0 | 0 | 0 | 0 | 0 | 16724.1145
C - Commercial & Industrial | B: Small Business Energy Solutions | SCI (All) | NC - Shower Head Hand Held | #REF! | Hot Water | 20 | 10 | 428.1103 | 428.1103 | 0 | 0 | 20.32 | 19.1008 | 203.2 | 191.008 | 19.1008 | 191.008 | 56.8913 | 81.8679 | 21.422 | 30.8268 | 3.572 | 0 | 0 | 0 | 0 | 0 | 0 | 0 | 0 | 0 | 0 | 0 | 0 | 0 | 0 | 0 | 0 | 0 | 0 | 0 | 0 | 0 | 0 | 0 | 0 | 0 | 0 | 0 | 0 | 0 | 0 | 0 | 0 | 0 | 3474.1624 | 4639.9242 | 1217.6772 | 1439.5693 | 10771.3331 | 58.6207 | 87.9436 | 36.1201 | -0.098839 | 40.9946 | 154.4964 | 378.0766 | 11149.4097 | 0 | 0 | 0 | 0 | 0 | 0 | 11149.4097 | 0 | 0 | 0 | 0 | 0 | 0 | 0 | 0 | 0 | 0 | 0 | 0 | 0 | 0 | 0 | 0 | 0 | 0 | 0 | 0 | 0 | 0 | 0 | 0 | 0 | 0 | 0 | 0 | 0 | 0 | 0 | 0 | 0 | 0 | 11149.4097
C - Commercial & Industrial | B: Small Business Energy Solutions | SCI (All) | NC - Spray Valve | #REF! | Hot Water | 5 | 5 | 750 | 750 | 0 | 0 | 32.72 | 30.7568 | 163.6 | 153.784 | 30.7568 | 153.784 | 45.8042 | 65.9133 | 17.2473 | 24.8192 | 5.7575 | 0 | 0 | 0 | 0 | 0 | 0 | 0 | 0 | 0 | 0 | 0 | 0 | 0 | 0 | 0 | 0 | 0 | 0 | 0 | 0 | 0 | 0 | 0 | 0 | 0 | 0 | 0 | 0 | 0 | 0 | 0 | 0 | 0 | 2808.855 | 3752.3284 | 940.5502 | 1112.4281 | 8614.1617 | 94.3932 | 141.6099 | 58.1619 | -0.15915 | 57.9299 | 230.3159 | 582.2517 | 9196.4133 | 0 | 0 | 0 | 0 | 0 | 0 | 9196.4133 | 0 | 0 | 0 | 0 | 0 | 0 | 0 | 0 | 0 | 0 | 0 | 0 | 0 | 0 | 0 | 0 | 0 | 0 | 0 | 0 | 0 | 0 | 0 | 0 | 0 | 0 | 0 | 0 | 0 | 0 | 0 | 0 | 0 | 0 | 9196.4133
C - Commercial & Industrial | B: Small Business Energy Solutions | SCI (All) | Vendor Costs - Franklin Energy (Fixed) | #REF! | Other | 12 | 1 | 55200 | 55200 | 0 | 0 | 0 | 0 | 0 | 0 | 0 | 0 | 0 | 0 | 0 | 0 | 0 | 0 | 0 | 0 | 0 | 0 | 0 | 0 | 0 | 0 | 0 | 0 | 0 | 0 | 0 | 0 | 0 | 0 | 0 | 0 | 0 | 0 | 0 | 0 | 0 | 0 | 0 | 0 | 0 | 0 | 0 | 0 | 0 | 0 | 0 | 0 | 0 | 0 | 0 | 0 | 0 | 0 | 0 | 0 | 0 | 0 | 0 | 0 | 0 | 0 | 0 | 0 | 0 | 0 | 0 | 0 | 0 | 0 | 0 | 0 | 0 | 0 | 0 | 0 | 0 | 0 | 0 | 0 | 0 | 0 | 0 | 0 | 0 | 0 | 0 | 0 | 0 | 0 | 0 | 0 | 0 | 0 | 0 | 0 | 0 | 0 | 0 | 0 | 0
C - Commercial & Industrial | B: Small Business Energy Solutions | SCI (All) | Vendor Costs - Franklin Energy (Variable) | #REF! | Other | 16400 | 1 | 34440 | 34440 | 0 | 0 | 0 | 0 | 0 | 0 | 0 | 0 | 0 | 0 | 0 | 0 | 0 | 0 | 0 | 0 | 0 | 0 | 0 | 0 | 0 | 0 | 0 | 0 | 0 | 0 | 0 | 0 | 0 | 0 | 0 | 0 | 0 | 0 | 0 | 0 | 0 | 0 | 0 | 0 | 0 | 0 | 0 | 0 | 0 | 0 | 0 | 0 | 0 | 0 | 0 | 0 | 0 | 0 | 0 | 0 | 0 | 0 | 0 | 0 | 0 | 0 | 0 | 0 | 0 | 0 | 0 | 0 | 0 | 0 | 0 | 0 | 0 | 0 | 0 | 0 | 0 | 0 | 0 | 0 | 0 | 0 | 0 | 0 | 0 | 0 | 0 | 0 | 0 | 0 | 0 | 0 | 0 | 0 | 0 | 0 | 0 | 0 | 0 | 0 | 0
C - Commercial & Industrial | B: Small Business Energy Solutions | SCI (New Equipment and Construction) | 0 | #REF! | 0 | [45 empty] | 0 | 0 | [56 empty] | 0
C - Commercial & Industrial | B: Small Business Energy Solutions | SCI (New Equipment and Construction) | 0 | #REF! | 0 | [45 empty] | 0 | 0 | [56 empty] | 0
C - Commercial & Industrial | B: Small Business Energy Solutions | SCI (New Equipment and Construction) | 0 | #REF! | 0 | [45 empty] | 0 | 0 | [56 empty] | 0
C - Commercial & Industrial | B: Small Business Energy Solutions | SCI (New Equipment and Construction) | 0 | #REF! | 0 | [45 empty] | 0 | 0 | [56 empty] | 0
C - Commercial & Industrial | B: Small Business Energy Solutions | SCI (New Equipment and Construction) | 0 | #REF! | 0 | [45 empty] | 0 | 0 | [56 empty] | 0
C - Commercial & Industrial | B: Small Business Energy Solutions | SCI (New Equipment and Construction) | 0 | #REF! | 0 | [45 empty] | 0 | 0 | [56 empty] | 0
C - Commercial & Industrial | B: Small Business Energy Solutions | SCI (New Equipment and Construction) | 0 | #REF! | 0 | [45 empty] | 0 | 0 | [56 empty] | 0
C - Commercial & Industrial | B: Small Business Energy Solutions | SCI (New Equipment and Construction) | 0 | #REF! | 0 | [45 empty] | 0 | 0 | [56 empty] | 0
C - Commercial & Industrial | B: Small Business Energy Solutions | SCI (New Equipment and Construction) | 0 | #REF! | 0 | [45 empty] | 0 | 0 | [56 empty] | 0
C - Commercial & Industrial | B: Small Business Energy Solutions | SCI (New Equipment and Construction) | 0 | #REF! | 0 | [45 empty] | 0 | 0 | [56 empty] | 0
C - Commercial & Industrial | B: Small Business Energy Solutions | SCI (New Equipment and Construction) | 0 | #REF! | 0 | [45 empty] | 0 | 0 | [56 empty] | 0
C - Commercial & Industrial | B: Small Business Energy Solutions | SCI (New Equipment and Construction) | 0 | #REF! | 0 | [45 empty] | 0 | 0 | [56 empty] | 0
C - Commercial & Industrial | B: Small Business Energy Solutions | SCI (New Equipment and Construction) | 0 | #REF! | 0 | [45 empty] | 0 | 0 | [56 empty] | 0
C - Commercial & Industrial | B: Small Business Energy Solutions | SCI (New Equipment and Construction) | 0 | #REF! | 0 | [45 empty] | 0 | 0 | [56 empty] | 0
C - Commercial & Industrial | B: Small Business Energy Solutions | SCI (New Equipment and Construction) | 0 | #REF! | 0 | [45 empty] | 0 | 0 | [56 empty] | 0
C - Commercial & Industrial | B: Small Business Energy Solutions | SCI (New Equipment and Construction) | 0 | #REF! | 0 | [45 empty] | 0 | 0 | [56 empty] | 0
C - Commercial & Industrial | B: Small Business Energy Solutions | SCI (New Equipment and Construction) | 0 | #REF! | 0 | [45 empty] | 0 | 0 | [56 empty] | 0
C - Commercial & Industrial | B: Small Business Energy Solutions | SCI (New Equipment and Construction) | 0 | #REF! | 0 | [45 empty] | 0 | 0 | [56 empty] | 0
C - Commercial & Industrial | B: Small Business Energy Solutions | SCI (New Equipment and Construction) | 0 | #REF! | 0 | [45 empty] | 0 | 0 | [56 empty] | 0
C - Commercial & Industrial | B: Small Business Energy Solutions | SCI (New Equipment and Construction) | 0 | #REF! | 0 | [45 empty] | 0 | 0 | [56 empty] | 0
C - Commercial & Industrial | B: Small Business Energy Solutions | SCI (New Equipment and Construction) | 0 | #REF! | 0 | [45 empty] | 0 | 0 | [56 empty] | 0
[51 empty] | 0 | 0 | [56 empty] | 0
[51 empty] | 0 | 0 | [56 empty] | 0
[51 empty] | 0 | 0 | [56 empty] | 0
C - Commercial & Industrial | C: Municipal Energy Solutions | Muni (All) | 0 | #REF! | 0 | [45 empty] | 0 | 0 | [56 empty] | 0
C - Commercial & Industrial | C: Municipal Energy Solutions | Muni (All) | 0 | #REF! | 0 | [45 empty] | 0 | 0 | [56 empty] | 0
C - Commercial & Industrial | C: Municipal Energy Solutions | Muni (All) | 0 | #REF! | 0 | [45 empty] | 0 | 0 | [56 empty] | 0
C - Commercial & Industrial | C: Municipal Energy Solutions | Muni (All) | 0 | #REF! | 0 | [45 empty] | 0 | 0 | [56 empty] | 0
C - Commercial & Industrial | C: Municipal Energy Solutions | Muni (All) | 0 | #REF! | 0 | [45 empty] | 0 | 0 | [56 empty] | 0
C - Commercial & Industrial | C: Municipal Energy Solutions | Muni (All) | 0 | #REF! | 0 | [45 empty] | 0 | 0 | [56 empty] | 0
C - Commercial & Industrial | C: Municipal Energy Solutions | Muni (All) | 0 | #REF! | 0 | [45 empty] | 0 | 0 | [56 empty] | 0
C - Commercial & Industrial | C: Municipal Energy Solutions | Muni (All) | 0 | #REF! | 0 | [45 empty] | 0 | 0 | [56 empty] | 0
[51 empty] | 0 | 0 | [56 empty] | 0
[51 empty] | 0 | 0 | [56 empty] | 0
C - Commercial & Industrial | C: Municipal Energy Solutions | Muni (All) | Muni New - Lighting | #REF! | Lighting | 9 | 15 | 10206.2251 | 7654.6688 | 9 | 2551.5563 | 28.605 | 28.605 | 429.0746 | 429.0746 | 28.605 | 429.0746 | 158.7576 | 124.4316 | 81.5242 | 64.3612 | 6.1546 | 2.9542 | 2.9542 | 5.2314 | 5.2314 | 0 | 0 | 0 | 0 | 0 | 0 | 0 | 0 | 0 | 0 | 0 | 0 | 0 | 0 | 0 | 0 | 0 | 0 | 0 | 0 | 0 | 0 | 0 | 0 | 0 | 0 | 0 | 0 | 0 | 9839.3083 | 7153.6701 | 4877.2837 | 3126.2221 | 24996.4842 | 109.0558 | 89.1107 | 91.6397 | -0.13757 | 84.8111 | 224.3413 | 598.8211 | 25595.3053 | 12068.1926 | 0 | 0 | 1312.3191 | 5318.2714 | 18698.7831 | 44294.0884 | 0 | 0 | 0 | 0 | 0 | 0 | 0 | 0 | 0 | 0 | 0 | 0 | 0 | 0 | 0 | 0 | 0 | 0 | 0 | 0 | 0 | 0 | 0 | 0 | 0 | 0 | 0 | 0 | 0 | 0 | 0 | 0 | 0 | 0 | 44294.0884
C - Commercial & Industrial | C: Municipal Energy Solutions | Muni (All) | Muni Retrofit - Lighting | #REF! | Lighting | 10.9485 | 13 | 171823.0821 | 60138.0787 | 10.9485 | 111685.0034 | 224.7319 | 224.7319 | 2921.5142 | 2921.5142 | 224.7319 | 2921.5142 | 1080.9602 | 847.2391 | 555.0877 | 438.2271 | 48.3528 | 23.2093 | 23.2093 | 41.0999 | 41.0999 | 0 | 0 | 0 | 0 | 0 | 0 | 0 | 0 | 0 | 0 | 0 | 0 | 0 | 0 | 0 | 0 | 0 | 0 | 0 | 0 | 0 | 0 | 0 | 0 | 0 | 0 | 0 | 0 | 0 | 66194.3745 | 48286.1023 | 32041.6015 | 20877.447 | 167399.5253 | 856.7854 | 700.0887 | 719.9575 | -1.0808 | 640.3655 | 1719.4269 | 4635.5432 | 172035.0685 | 83038.7647 | 0 | 0 | 9129.2411 | 36996.9333 | 129164.9391 | 301200.0076 | 0 | 0 | 0 | 0 | 0 | 0 | 0 | 0 | 0 | 0 | 0 | 0 | 0 | 0 | 0 | 0 | 0 | 0 | 0 | 0 | 0 | 0 | 0 | 0 | 0 | 0 | 0 | 0 | 0 | 0 | 0 | 0 | 0 | 0 | 301200.0076
C - Commercial & Industrial | C: Municipal Energy Solutions | Muni (All) | 0 | #REF! | 0 | [45 empty] | 0 | 0 | [56 empty] | 0
C - Commercial & Industrial | C: Municipal Energy Solutions | Muni (All) | 0 | #REF! | 0 | [45 empty] | 0 | 0 | [56 empty] | 0
C - Commercial & Industrial | C: Municipal Energy Solutions | Muni (All) | 0 | #REF! | 0 | [45 empty] | 0 | 0 | [56 empty] | 0
C - Commercial & Industrial | C: Municipal Energy Solutions | Muni (All) | 0 | #REF! | 0 | [45 empty] | 0 | 0 | [56 empty] | 0
C - Commercial & Industrial | C: Municipal Energy Solutions | Muni (All) | Custom - New | #REF! | Custom Measures | 2.9984 | 15 | 5105.1393 | 3828.8545 | 0 | 1276.2848 | 14.3082 | 14.3082 | 214.6225 | 214.6225 | 14.3082 | 214.6225 | 55.2831 | 87.6025 | 27.7553 | 43.9815 | 2.0604 | 0 | 0 | 0 | 0 | 0 | 0 | 0 | 0 | 0 | 0 | 0 | 0 | 0 | 0 | 0 | 0 | 0 | 0 | 0 | 0 | 0 | 0 | 0 | 0 | 0 | 0 | 0 | 0 | 0 | 0 | 0 | 0 | 0 | 3426.2794 | 5036.3362 | 1660.4963 | 2136.3182 | 12259.4301 | 37.9758 | 62.7358 | 31.1992 | -0.094011 | 41.7045 | 113.1934 | 286.7148 | 12546.1449 | 0 | 0 | 0 | 0 | 0 | 0 | 12546.1449 | 0 | 0 | 0 | 0 | 0 | 0 | 0 | 0 | 0 | 0 | 0 | 0 | 0 | 0 | 0 | 0 | 0 | 0 | 0 | 0 | 0 | 0 | 0 | 0 | 0 | 0 | 0 | 0 | 0 | 0 | 0 | 0 | 0 | 0 | 12546.1449
C - Commercial & Industrial | C: Municipal Energy Solutions | Muni (All) | Custom - Retrofit | #REF! | Custom Measures | 1 | 13 | 14593.7932 | 6203.4276 | 0 | 8390.3656 | 19.0876 | 19.0876 | 248.1388 | 248.1388 | 19.0876 | 248.1388 | 63.9164 | 101.2829 | 32.0897 | 50.8498 | 2.7486 | 0 | 0 | 0 | 0 | 0 | 0 | 0 | 0 | 0 | 0 | 0 | 0 | 0 | 0 | 0 | 0 | 0 | 0 | 0 | 0 | 0 | 0 | 0 | 0 | 0 | 0 | 0 | 0 | 0 | 0 | 0 | 0 | 0 | 3914.0244 | 5772.3438 | 1852.3299 | 2422.522 | 13961.22 | 50.6611 | 83.6918 | 41.6209 | -0.12541 | 53.4691 | 147.3126 | 376.63 | 14337.85 | 0 | 0 | 0 | 0 | 0 | 0 | 14337.85 | 0 | 0 | 0 | 0 | 0 | 0 | 0 | 0 | 0 | 0 | 0 | 0 | 0 | 0 | 0 | 0 | 0 | 0 | 0 | 0 | 0 | 0 | 0 | 0 | 0 | 0 | 0 | 0 | 0 | 0 | 0 | 0 | 0 | 0 | 14337.85
C - Commercial & Industrial | C: Municipal Energy Solutions | Muni (All) | 0 | #REF! | 0 | [45 empty] | 0 | 0 | [56 empty] | 0
C - Commercial & Industrial | C: Municipal Energy Solutions | Muni (All) | 0 | #REF! | 0 | [45 empty] | 0 | 0 | [56 empty] | 0
C - Commercial & Industrial | C: Municipal Energy Solutions | Muni (All) | 0 | #REF! | 0 | [45 empty] | 0 | 0 | [56 empty] | 0
C - Commercial & Industrial | C: Municipal Energy Solutions | Muni (All) | 0 | #REF! | 0 | [45 empty] | 0 | 0 | [56 empty] | 0
C - Commercial & Industrial | C: Municipal Energy Solutions | Muni (All) | 0 | #REF! | 0 | [45 empty] | 0 | 0 | [56 empty] | 0
C - Commercial & Industrial | C: Municipal Energy Solutions | Muni (All) | 0 | #REF! | 0 | [45 empty] | 0 | 0 | [56 empty] | 0
C - Commercial & Industrial | C: Municipal Energy Solutions | Muni (All) | 0 | #REF! | 0 | [45 empty] | 0 | 0 | [56 empty] | 0
C - Commercial & Industrial | C: Municipal Energy Solutions | Muni (All) | 0 | #REF! | 0 | [45 empty] | 0 | 0 | [56 empty] | 0
C - Commercial & Industrial | C: Municipal Energy Solutions | Muni (All) | 0 | #REF! | 0 | [45 empty] | 0 | 0 | [56 empty] | 0
C - Commercial & Industrial | C: Municipal Energy Solutions | Muni (All) | 0 | #REF! | 0 | [45 empty] | 0 | 0 | [56 empty] | 0
C - Commercial & Industrial | C: Municipal Energy Solutions | Muni (All) | 0 | #REF! | 0 | [45 empty] | 0 | 0 | [56 empty] | 0
C - Commercial & Industrial | C: Municipal Energy Solutions | Muni (All) | 0 | #REF! | 0 | [45 empty] | 0 | 0 | [56 empty] | 0
C - Commercial & Industrial | C: Municipal Energy Solutions | Muni (All) | 0 | #REF! | 0 | [45 empty] | 0 | 0 | [56 empty] | 0
C - Commercial & Industrial | C: Municipal Energy Solutions | Muni (All) | 0 | #REF! | 0 | [45 empty] | 0 | 0 | [56 empty] | 0
C - Commercial & Industrial | C: Municipal Energy Solutions | Muni (All) | 0 | #REF! | 0 | [45 empty] | 0 | 0 | [56 empty] | 0
C - Commercial & Industrial | C: Municipal Energy Solutions | Muni (All) | 0 | #REF! | 0 | [45 empty] | 0 | 0 | [56 empty] | 0
C - Commercial & Industrial | C: Municipal Energy Solutions | Muni (All) | VFDs | #REF! | Motors/Drives | 0.5 | 13 | 29775.0049 | 10421.2517 | 0 | 19353.7532 | 38.9435 | 38.9435 | 506.2655 | 506.2655 | 38.9435 | 506.2655 | 167.0676 | 181.243 | 78.9774 | 78.9774 | 4.5347 | 2.6301 | 2.6301 | 3.3557 | 3.3557 | 0 | 0 | 0 | 0 | 0 | 0 | 0 | 0 | 0 | 0 | 0 | 0 | 0 | 0 | 0 | 0 | 0 | 0 | 0 | 0 | 0 | 0 | 0 | 0 | 0 | 0 | 0 | 0 | 0 | 10230.6596 | 10329.4576 | 4558.8526 | 3762.5395 | 28881.5093 | 132.4203 | 149.7643 | 102.435 | -0.19479 | 101.8296 | 310.5979 | 796.8523 | 29678.3616 | 6779.8782 | 0 | 0 | 745.3765 | 3020.694 | 10545.9488 | 40224.3104 | 0 | 0 | 0 | 0 | 0 | 0 | 0 | 0 | 0 | 0 | 0 | 0 | 0 | 0 | 0 | 0 | 0 | 0 | 0 | 0 | 0 | 0 | 0 | 0 | 0 | 0 | 0 | 0 | 0 | 0 | 0 | 0 | 0 | 0 | 40224.3104
C - Commercial & Industrial | C: Municipal Energy Solutions | Muni (All) | 0 | #REF! | 0 | [45 empty] | 0 | 0 | [56 empty] | 0
C - Commercial & Industrial | C: Municipal Energy Solutions | Muni (All) | 0 | #REF! | 0 | [45 empty] | 0 | 0 | [56 empty] | 0
C - Commercial & Industrial | C: Municipal Energy Solutions | Muni (All) | 0 | #REF! | 0 | [45 empty] | 0 | 0 | [56 empty] | 0
C - Commercial & Industrial | C: Municipal Energy Solutions | Muni (All) | 0 | #REF! | 0 | [45 empty] | 0 | 0 | [56 empty] | 0
[51 empty] | 0 | 0 | [56 empty] | 0
[51 empty] | 0 | 0 | [56 empty] | 0
[51 empty] | 0 | 0 | [56 empty] | 0
C - Commercial & Industrial | C: Municipal Energy Solutions | Muni (Weatherization) | 0 | #REF! | 0 | [45 empty] | 0 | 0 | [56 empty] | 0
C - Commercial & Industrial | C: Municipal Energy Solutions | Muni (Weatherization) | 0 | #REF! | 0 | [45 empty] | 0 | 0 | [56 empty] | 0
C - Commercial & Industrial | C: Municipal Energy Solutions | Muni (Weatherization) | 0 | #REF! | 0 | [45 empty] | 0 | 0 | [56 empty] | 0
[51 empty] | 0 | 0 | [56 empty] | 0
[51 empty] | 0 | 0 | [56 empty] | 0
C - Commercial & Industrial | C: Municipal Energy Solutions | Muni (All) | DMSHP (any, SEER >= 20, HSPF >= 10, Cooling) | #REF! | HVAC | 4 | 12 | 1000 | 1000 | 4 | 0 | 0.49754 | 0.49754 | 5.9705 | 5.9705 | 0.49754 | 5.9705 | 0 | 0 | 2.8658 | 3.1046 | 0.17081 | 0 | 0 | 0.058076 | 0.058076 | 0 | 0 | 0 | 0 | 0 | 0 | 0 | 0 | 0 | 0 | 0 | 0 | 0 | 0 | 0 | 0 | 0 | 0 | 0 | 0 | 0 | 0 | 0 | 0 | 0 | 0 | 0 | 0 | 0 | 0 | 0 | 164.3925 | 146.8415 | 311.234 | 0 | 0 | 4.0268 | -0.0082953 | 4.0827 | 0 | 8.1012 | 319.3352 | 108.6432 | 0 | 0 | 12.037 | 48.7809 | 169.4611 | 488.7963 | 0 | 0 | 0 | 0 | 0 | 0 | 0 | 0 | 0 | 0 | 0 | 0 | 0 | 0 | 0 | 0 | 0 | 0 | 0 | 0 | 0 | 0 | 0 | 0 | 0 | 0 | 0 | 0 | 0 | 0 | 0 | 0 | 0 | 0 | 488.7963
C - Commercial & Industrial | C: Municipal Energy Solutions | Muni (All) | DMSHP (oil, SEER >= 20, HSPF >= 10, Heating) | #REF! | HVAC | 2 | 12 | 500 | 500 | 2 | 0 | 1.0729 | 1.0729 | 12.8744 | 12.8744 | 1.0729 | 12.8744 | 3.8623 | 9.0121 | 0 | 0 | 0.26237 | 0.26237 | 0.26237 | 0 | 0 | 0 | 0 | 0 | 0 | 0 | 0 | 0 | 0 | 0 | 0 | 0 | 0 | 0 | 0 | 0 | 0 | 0 | 0 | 0 | 0 | 0 | 0 | 0 | 0 | 0 | 0 | 0 | 0 | 0 | 236.0187 | 511.7655 | 0 | 0 | 747.7842 | 3.3164 | 8.0674 | 0 | 0 | 0 | 12.2764 | 23.6602 | 771.4444 | 0 | 0 | 0 | 0 | 0 | 0 | 771.4444 | 0 | 0 | 0 | 0 | 0 | 0 | 0 | 0 | 0 | 0 | 0 | 0 | 0 | 0 | 0 | 0 | 0 | 0 | 0 | 0 | 0 | 0 | 0 | 0 | 0 | 0 | 0 | 0 | 0 | 0 | 0 | 0 | 0 | 0 | 771.4444
C - Commercial & Industrial | C: Municipal Energy Solutions | Muni (All) | DMSHP (LP, SEER >= 20, HSPF >= 10, Heating) | #REF! | HVAC | 2 | 12 | 500 | 500 | 2 | 0 | 1.0729 | 1.0729 | 12.8744 | 12.8744 | 1.0729 | 12.8744 | 3.8623 | 9.0121 | 0 | 0 | 0.26237 | 0.26237 | 0.26237 | 0 | 0 | 0 | 0 | 0 | 0 | 0 | 0 | 0 | 0 | 0 | 0 | 0 | 0 | 0 | 0 | 0 | 0 | 0 | 0 | 0 | 0 | 0 | 0 | 0 | 0 | 0 | 0 | 0 | 0 | 0 | 236.0187 | 511.7655 | 0 | 0 | 747.7842 | 3.3164 | 8.0674 | 0 | 0 | 0 | 12.2764 | 23.6602 | 771.4444 | 0 | 0 | 0 | 0 | 0 | 0 | 771.4444 | 0 | 0 | 0 | 0 | 0 | 0 | 0 | 0 | 0 | 0 | 0 | 0 | 0 | 0 | 0 | 0 | 0 | 0 | 0 | 0 | 0 | 0 | 0 | 0 | 0 | 0 | 0 | 0 | 0 | 0 | 0 | 0 | 0 | 0 | 771.4444
C - Commercial & Industrial | C: Municipal Energy Solutions | Muni (All) | Energy Star Wifi Thermostat (DMSHP) | #REF! | HVAC | 4 | 15 | 400 | 400 | 4 | 0 | 0.43878 | 0.43878 | 6.5817 | 6.5817 | 0.43878 | 6.5817 | 1.9745 | 4.6072 | 0 | 0 | 0.1073 | 0.1073 | 0.1073 | 0 | 0 | 0 | 0 | 0 | 0 | 0 | 0 | 0 | 0 | 0 | 0 | 0 | 0 | 0 | 0 | 0 | 0 | 0 | 0 | 0 | 0 | 0 | 0 | 0 | 0 | 0 | 0 | 0 | 0 | 0 | 122.3746 | 264.8721 | 0 | 0 | 387.2468 | 1.3564 | 3.2994 | 0 | 0 | 0 | 5.214 | 9.8698 | 397.1166 | 0 | 0 | 0 | 0 | 0 | 0 | 397.1166 | 0 | 0 | 0 | 0 | 0 | 0 | 0 | 0 | 0 | 0 | 0 | 0 | 0 | 0 | 0 | 0 | 0 | 0 | 0 | 0 | 0 | 0 | 0 | 0 | 0 | 0 | 0 | 0 | 0 | 0 | 0 | 0 | 0 | 0 | 397.1166
C - Commercial & Industrial | C: Municipal Energy Solutions | Muni (All) | Heat Pump Water Heater (50 gallons) | #REF! | 0 | [45 empty] | 0 | 0 | [56 empty] | 0
C - Commercial & Industrial | C: Municipal Energy Solutions | Muni (All) | Heat Pump Water Heater (80 gallons) | #REF! | 0 | [45 empty] | 0 | 0 | [56 empty] | 0
C - Commercial & Industrial | C: Municipal Energy Solutions | Muni (All) | Furnace: LP, w/ ECM. 95% AFUE, up to 150 MBH | #REF! | 0 | [45 empty] | 0 | 0 | [56 empty] | 0
C - Commercial & Industrial | C: Municipal Energy Solutions | Muni (All) | Furnace: LP, w/ ECM. 97% AFUE, up to 150 MBH | #REF! | 0 | [45 empty] | 0 | 0 | [56 empty] | 0
C - Commercial & Industrial | C: Municipal Energy Solutions | Muni (All) | Furnace: Oil, w/ ECM. 85% AFUE, up to 150 MBH | #REF! | HVAC | 1 | 18 | 900 | 300 | 0 | 600 | 0.168 | 0.168 | 3.024 | 3.024 | 0.168 | 3.024 | 0.9072 | 2.1168 | 0 | 0 | 0.041084 | 0.041084 | 0.041084 | 0 | 0 | 0 | 0 | 0 | 0 | 0 | 0 | 0 | 0 | 0 | 0 | 0 | 0 | 0 | 0 | 0 | 0 | 0 | 0 | 0 | 0 | 0 | 0 | 0 | 0 | 0 | 0 | 0 | 0 | 0 | 57.231 | 123.5811 | 0 | 0 | 180.8121 | 0.51932 | 1.2633 | 0 | 0 | 0 | 2.0655 | 3.8481 | 184.6602 | 0 | 0 | 0 | 0 | 0 | 0 | 184.6602 | 0 | 0 | 0 | 0 | 0 | 0 | 0 | 0 | 0 | 0 | 0 | 0 | 0 | 0 | 0 | 0 | 0 | 0 | 0 | 0 | 0 | 0 | 0 | 0 | 0 | 0 | 0 | 0 | 0 | 0 | 0 | 0 | 0 | 0 | 184.6602
C - Commercial & Industrial | C: Municipal Energy Solutions | Muni (All) | Furnace: Oil, w/ ECM. 87% AFUE, up to 150 MBH | #REF! | HVAC | 1 | 18 | 1260 | 450 | 0 | 810 | 0.168 | 0.168 | 3.024 | 3.024 | 0.168 | 3.024 | 0.9072 | 2.1168 | 0 | 0 | 0.041084 | 0.041084 | 0.041084 | 0 | 0 | 0 | 0 | 0 | 0 | 0 | 0 | 0 | 0 | 0 | 0 | 0 | 0 | 0 | 0 | 0 | 0 | 0 | 0 | 0 | 0 | 0 | 0 | 0 | 0 | 0 | 0 | 0 | 0 | 0 | 57.231 | 123.5811 | 0 | 0 | 180.8121 | 0.51932 | 1.2633 | 0 | 0 | 0 | 2.0655 | 3.8481 | 184.6602 | 0 | 0 | 0 | 0 | 0 | 0 | 184.6602 | 0 | 0 | 0 | 0 | 0 | 0 | 0 | 0 | 0 | 0 | 0 | 0 | 0 | 0 | 0 | 0 | 0 | 0 | 0 | 0 | 0 | 0 | 0 | 0 | 0 | 0 | 0 | 0 | 0 | 0 | 0 | 0 | 0 | 0 | 184.6602
C - Commercial & Industrial | C: Municipal Energy Solutions | Muni (All) | Bolier: LP Condensing AFUE >= 90%. up to 300 MBH | #REF! | 0 | [45 empty] | 0 | 0 | [56 empty] | 0
C - Commercial & Industrial | C: Municipal Energy Solutions | Muni (All) | Bolier: Oil AFUE >= 85%. up to 300 MBH | #REF! | 0 | [45 empty] | 0 | 0 | [56 empty] | 0
C - Commercial & Industrial | C: Municipal Energy Solutions | Muni (All) | Bolier: LP Condensing AFUE >= 95%. up to 300 MBH | #REF! | 0 | [45 empty] | 0 | 0 | [56 empty] | 0
C - Commercial & Industrial | C: Municipal Energy Solutions | Muni (All) | Bolier: Oil AFUE >= 87%. up to 300 MBH | #REF! | 0 | [45 empty] | 0 | 0 | [56 empty] | 0
C - Commercial & Industrial | C: Municipal Energy Solutions | Muni (All) | Bolier: LP Condensing AFUE >= 90%. up to 301 - 499 MBH | #REF! | HVAC | 1 | 25 | 3879 | 2000 | 0 | 1879 | 0 | 0 | 0 | 0 | 0 | 0 | 0 | 0 | 0 | 0 | 0 | 0 | 0 | 0 | 0 | 0 | 0 | 0 | 0 | 0 | 0 | 0 | 0 | 0 | 0 | 0 | 0 | 0 | 0 | 0 | 0 | 0 | 0 | 0 | 0 | 0 | 0 | 0 | 0 | 0 | 0 | 0 | 0 | 0 | 0 | 0 | 0 | 0 | 0 | 0 | 0 | 0 | 0 | 0 | 0 | 0 | 0 | 0 | 0 | 0 | 0 | 0 | 0 | 0 | 0 | 0 | 0 | 0 | 0 | 0 | 0 | 0 | 0 | 0 | 0 | 0 | 0 | 0 | 0 | 0 | 0 | 0 | 0 | 0 | 0 | 0 | 0 | 0 | 0 | 0 | 0 | 0 | 0 | 0 | 0 | 0 | 0 | 0 | 0
C - Commercial & Industrial | C: Municipal Energy Solutions | Muni (All) | Bolier: Oil AFUE >= 85%. up to 301 - 499 MBH | #REF! | HVAC | 2 | 25 | 12000 | 4000 | 0 | 8000 | 0 | 0 | 0 | 0 | 0 | 0 | 0 | 0 | 0 | 0 | 0 | 0 | 0 | 0 | 0 | 0 | 0 | 0 | 0 | 0 | 0 | 0 | 0 | 0 | 0 | 0 | 0 | 0 | 0 | 0 | 0 | 0 | 0 | 0 | 0 | 0 | 0 | 0 | 0 | 0 | 0 | 0 | 0 | 0 | 0 | 0 | 0 | 0 | 0 | 0 | 0 | 0 | 0 | 0 | 0 | 0 | 0 | 0 | 0 | 0 | 0 | 0 | 0 | 0 | 0 | 0 | 0 | 0 | 0 | 0 | 0 | 0 | 0 | 0 | 0 | 0 | 0 | 0 | 0 | 0 | 0 | 0 | 0 | 0 | 0 | 0 | 0 | 0 | 0 | 0 | 0 | 0 | 0 | 0 | 0 | 0 | 0 | 0 | 0
C - Commercial & Industrial | C: Municipal Energy Solutions | Muni (All) | Bolier: LP Condensing AFUE >= 90%. up to 500 - 999 MBH | #REF! | 0 | [45 empty] | 0 | 0 | [56 empty] | 0
C - Commercial & Industrial | C: Municipal Energy Solutions | Muni (All) | Bolier: Oil AFUE >= 85%. up to 500 - 999 MBH | #REF! | 0 | [45 empty] | 0 | 0 | [56 empty] | 0
C - Commercial & Industrial | C: Municipal Energy Solutions | Muni (All) | Bolier: LP Condensing AFUE >= 90%. up to 1000 - 1700 MBH | #REF! | 0 | [45 empty] | 0 | 0 | [56 empty] | 0
C - Commercial & Industrial | C: Municipal Energy Solutions | Muni (All) | Bolier: Oil AFUE >= 85%. up to 100 - 1700 MBH | #REF! | 0 | [45 empty] | 0 | 0 | [56 empty] | 0
C - Commercial & Industrial | C: Municipal Energy Solutions | Muni (All) | Technical Assistance | #REF! | Other | 1 | 1 | 11000 | 11000 | 0 | 0 | 0 | 0 | 0 | 0 | 0 | 0 | 0 | 0 | 0 | 0 | 0 | 0 | 0 | 0 | 0 | 0 | 0 | 0 | 0 | 0 | 0 | 0 | 0 | 0 | 0 | 0 | 0 | 0 | 0 | 0 | 0 | 0 | 0 | 0 | 0 | 0 | 0 | 0 | 0 | 0 | 0 | 0 | 0 | 0 | 0 | 0 | 0 | 0 | 0 | 0 | 0 | 0 | 0 | 0 | 0 | 0 | 0 | 0 | 0 | 0 | 0 | 0 | 0 | 0 | 0 | 0 | 0 | 0 | 0 | 0 | 0 | 0 | 0 | 0 | 0 | 0 | 0 | 0 | 0 | 0 | 0 | 0 | 0 | 0 | 0 | 0 | 0 | 0 | 0 | 0 | 0 | 0 | 0 | 0 | 0 | 0 | 0 | 0 | 0
C - Commercial & Industrial | C: Municipal Energy Solutions | Muni (All) | Vendor Costs - Franklin Energy (Fixed) | #REF! | Other | 12 | 1 | 21600 | 19200 | 0 | 2400 | 0 | 0 | 0 | 0 | 0 | 0 | 0 | 0 | 0 | 0 | 0 | 0 | 0 | 0 | 0 | 0 | 0 | 0 | 0 | 0 | 0 | 0 | 0 | 0 | 0 | 0 | 0 | 0 | 0 | 0 | 0 | 0 | 0 | 0 | 0 | 0 | 0 | 0 | 0 | 0 | 0 | 0 | 0 | 0 | 0 | 0 | 0 | 0 | 0 | 0 | 0 | 0 | 0 | 0 | 0 | 0 | 0 | 0 | 0 | 0 | 0 | 0 | 0 | 0 | 0 | 0 | 0 | 0 | 0 | 0 | 0 | 0 | 0 | 0 | 0 | 0 | 0 | 0 | 0 | 0 | 0 | 0 | 0 | 0 | 0 | 0 | 0 | 0 | 0 | 0 | 0 | 0 | 0 | 0 | 0 | 0 | 0 | 0 | 0
C - Commercial & Industrial | C: Municipal Energy Solutions | Muni (All) | Vendor Costs - Franklin Energy (Variable) | #REF! | Other | 4364 | 1 | 9164.4 | 9164.4 | 0 | 0 | 0 | 0 | 0 | 0 | 0 | 0 | 0 | 0 | 0 | 0 | 0 | 0 | 0 | 0 | 0 | 0 | 0 | 0 | 0 | 0 | 0 | 0 | 0 | 0 | 0 | 0 | 0 | 0 | 0 | 0 | 0 | 0 | 0 | 0 | 0 | 0 | 0 | 0 | 0 | 0 | 0 | 0 | 0 | 0 | 0 | 0 | 0 | 0 | 0 | 0 | 0 | 0 | 0 | 0 | 0 | 0 | 0 | 0 | 0 | 0 | 0 | 0 | 0 | 0 | 0 | 0 | 0 | 0 | 0 | 0 | 0 | 0 | 0 | 0 | 0 | 0 | 0 | 0 | 0 | 0 | 0 | 0 | 0 | 0 | 0 | 0 | 0 | 0 | 0 | 0 | 0 | 0 | 0 | 0 | 0 | 0 | 0 | 0 | 0
C - Commercial & Industrial | C: Municipal Energy Solutions | Muni (All) | User Defined | #REF! | 0 | [45 empty] | 0 | 0 | [56 empty] | 0
C - Commercial & Industrial | C: Municipal Energy Solutions | Muni (All) | User Defined | #REF! | 0 | [45 empty] | 0 | 0 | [56 empty] | 0
C - Commercial & Industrial | C: Municipal Energy Solutions | Muni (All) | User Defined | #REF! | 0 | [45 empty] | 0 | 0 | [56 empty] | 0
[51 empty] | 0 | 0 | [56 empty] | 0
[51 empty] | 0 | 0 | [56 empty] | 0
[51 empty] | 0 | 0 | [56 empty] | 0
[51 empty] | 0 | 0 | [56 empty] | 0
[51 empty] | 0 | 0 | [56 empty] | 0
C - Commercial & Industrial | D: Smart Start | US: Smart Start | 0 | #REF! | 0 | [45 empty] | 0 | 0 | [56 empty] | 0
[51 empty] | 0 | 0 | [56 empty] | 0
[51 empty] | 0 | 0 | [56 empty] | 0
[51 empty] | 0 | 0 | [56 empty] | 0
C - Commercial & Industrial | E: C&I Customer Partnerships | US: Partnerships | 0 | #REF! | 0 | [45 empty] | 0 | 0 | [56 empty] | 0
[51 empty] | 0 | 0 | [56 empty] | 0
[51 empty] | 0 | 0 | [56 empty] | 0
[51 empty] | 0 | 0 | [56 empty] | 0
C - Commercial & Industrial | F: Energy Rewards RFP Program | US: RFP | 0 | #REF! | 0 | [45 empty] | 0 | 0 | [56 empty] | 0
C - Commercial & Industrial | F: Energy Rewards RFP Program | US: RFP | 0 | #REF! | 0 | [45 empty] | 0 | 0 | [56 empty] | 0
C - Commercial & Industrial | F: Energy Rewards RFP Program | US: RFP | 0 | #REF! | 0 | [45 empty] | 0 | 0 | [56 empty] | 0
C - Commercial & Industrial | F: Energy Rewards RFP Program | US: RFP | 0 | #REF! | 0 | [45 empty] | 0 | 0 | [56 empty] | 0
C - Commercial & Industrial | F: Energy Rewards RFP Program | US: RFP | 0 | #REF! | 0 | [45 empty] | 0 | 0 | [56 empty] | 0
C - Commercial & Industrial | F: Energy Rewards RFP Program | US: RFP | 0 | #REF! | 0 | [45 empty] | 0 | 0 | [56 empty] | 0
[51 empty] | 0 | 0 | [56 empty] | 0
[51 empty] | 0 | 0 | [56 empty] | 0
[51 empty] | 0 | 0 | [56 empty] | 0
C - Commercial & Industrial | G: Customer Engagement Platform | US: CEP | 0 | #REF! | 0 | [45 empty] | 0 | 0 | [56 empty] | 0
[51 empty] | 0 | 0 | [56 empty] | 0
[51 empty] | 0 | 0 | [56 empty] | 0
[51 empty] | 0 | 0 | [56 empty] | 0
[51 empty] | 0 | 0 | [56 empty] | 0
C - Commercial & Industrial | H: Education | Education | 0 | #REF! | 0 | [45 empty] | 0 | 0 | [56 empty] | 0
[51 empty] | 0 | 0 | [56 empty] | 0
[51 empty] | 0 | 0 | [56 empty] | 0
[51 empty] | 0 | 0 | [56 empty] | 0
[51 empty] | 0 | 0 | [56 empty] | 0
C - Commercial & Industrial | K: ISO-NE Forward Capacity Market Expenses | CI FCM Expenses | 0 | #REF! | 0 | [45 empty] | 0 | 0 | [56 empty] | 0
[51 empty] | 0 | 0 | [56 empty] | 0
[51 empty] | 0 | 0 | [56 empty] | 0
[51 empty] | 0 | 0 | [56 empty] | 0
[51 empty] | 0 | 0 | [56 empty] | 0
[51 empty] | 0 | 0 | [56 empty] | 0
[51 empty] | 0 | 0 | [56 empty] | 0
[51 empty] | 0 | 0 | [56 empty] | 0
[51 empty] | 0 | 0 | [56 empty] | 0
[51 empty] | 0 | 0 | [56 empty] | 0
[51 empty] | 0 | 0 | [56 empty] | 0
[51 empty] | 0 | 0 | [56 empty] | 0
[51 empty] | 0 | 0 | [56 empty] | 0
[51 empty] | 0 | 0 | [56 empty] | 0
[51 empty] | 0 | 0 | [56 empty] | 0
[51 empty] | 0 | 0 | [56 empty] | 0
[51 empty] | 0 | 0 | [56 empty] | 0
[51 empty] | 0 | 0 | [56 empty] | 0
[51 empty] | 0 | 0 | [56 empty] | 0
[51 empty] | 0 | 0 | [56 empty] | 0
[51 empty] | 0 | 0 | [56 empty] | 0
[51 empty] | 0 | 0 | [56 empty] | 0
[51 empty] | 0 | 0 | [56 empty] | 0
[51 empty] | 0 | 0 | [56 empty] | 0
[51 empty] | 0 | 0 | [56 empty] | 0
[51 empty] | 0 | 0 | [56 empty] | 0
[51 empty] | 0 | 0 | [56 empty] | 0
[51 empty] | 0 | 0 | [56 empty] | 0
[51 empty] | 0 | 0 | [56 empty] | 0
[51 empty] | 0 | 0 | [56 empty] | 0
[51 empty] | 0 | 0 | [56 empty] | 0
[51 empty] | 0 | 0 | [56 empty] | 0
[51 empty] | 0 | 0 | [56 empty] | 0
[51 empty] | 0 | 0 | [56 empty] | 0
[51 empty] | 0 | 0 | [56 empty] | 0
[51 empty] | 0 | 0 | [56 empty] | 0
[51 empty] | 0 | 0 | [56 empty] | 0
[51 empty] | 0 | 0 | [56 empty] | 0
[51 empty] | 0 | 0 | [56 empty] | 0
[51 empty] | 0 | 0 | [56 empty] | 0
[51 empty] | 0 | 0 | [56 empty] | 0
[51 empty] | 0 | 0 | [56 empty] | 0
[51 empty] | 0 | 0 | [56 empty] | 0
[51 empty] | 0 | 0 | [56 empty] | 0
[51 empty] | 0 | 0 | [56 empty] | 0
[51 empty] | 0 | 0 | [56 empty] | 0
[51 empty] | 0 | 0 | [56 empty] | 0
[51 empty] | 0 | 0 | [56 empty] | 0
[51 empty] | 0 | 0 | [56 empty] | 0
[51 empty] | 0 | 0 | [56 empty] | 0
[51 empty] | 0 | 0 | [56 empty] | 0
[51 empty] | 0 | 0 | [56 empty] | 0
[51 empty] | 0 | 0 | [56 empty] | 0
[51 empty] | 0 | 0 | [56 empty] | 0
[51 empty] | 0 | 0 | [56 empty] | 0
[51 empty] | 0 | 0 | [56 empty] | 0
[51 empty] | 0 | 0 | [56 empty] | 0
[51 empty] | 0 | 0 | [56 empty] | 0
[51 empty] | 0 | 0 | [56 empty] | 0
[51 empty] | 0 | 0 | [56 empty] | 0
[51 empty] | 0 | 0 | [56 empty] | 0
[51 empty] | 0 | 0 | [56 empty] | 0
[51 empty] | 0 | 0 | [56 empty] | 0
[51 empty] | 0 | 0 | [56 empty] | 0
[51 empty] | 0 | 0 | [56 empty] | 0
[51 empty] | 0 | 0 | [56 empty] | 0
[51 empty] | 0 | 0 | [56 empty] | 0
[51 empty] | 0 | 0 | [56 empty] | 0
[51 empty] | 0 | 0 | [56 empty] | 0
[51 empty] | 0 | 0 | [56 empty] | 0
[51 empty] | 0 | 0 | [56 empty] | 0
[51 empty] | 0 | 0 | [56 empty] | 0
[51 empty] | 0 | 0 | [56 empty] | 0
[51 empty] | 0 | 0 | [56 empty] | 0
[51 empty] | 0 | 0 | [56 empty] | 0
[51 empty] | 0 | 0 | [56 empty] | 0
[51 empty] | 0 | 0 | [56 empty] | 0
[51 empty] | 0 | 0 | [56 empty] | 0
[51 empty] | 0 | 0 | [56 empty] | 0
[51 empty] | 0 | 0 | [56 empty] | 0
[51 empty] | 0 | 0 | [56 empty] | 0
[51 empty] | 0 | 0 | [56 empty] | 0
[51 empty] | 0 | 0 | [56 empty] | 0
[51 empty] | 0 | 0 | [56 empty] | 0
[51 empty] | 0 | 0 | [56 empty] | 0
[51 empty] | 0 | 0 | [56 empty] | 0
[51 empty] | 0 | 0 | [56 empty] | 0
[51 empty] | 0 | 0 | [56 empty] | 0
[51 empty] | 0 | 0 | [56 empty] | 0
[51 empty] | 0 | 0 | [56 empty] | 0
[51 empty] | 0 | 0 | [56 empty] | 0
[51 empty] | 0 | 0 | [56 empty] | 0
[51 empty] | 0 | 0 | [56 empty] | 0
[51 empty] | 0 | 0 | [56 empty] | 0
[51 empty] | 0 | 0 | [56 empty] | 0
[51 empty] | 0 | 0 | [56 empty] | 0
[51 empty] | 0 | 0 | [56 empty] | 0
[51 empty] | 0 | 0 | [56 empty] | 0
[51 empty] | 0 | 0 | [56 empty] | 0
[51 empty] | 0 | 0 | [56 empty] | 0
[51 empty] | 0 | 0 | [56 empty] | 0
[51 empty] | 0 | 0 | [56 empty] | 0
[51 empty] | 0 | 0 | [56 empty] | 0
[51 empty] | 0 | 0 | [56 empty] | 0
[51 empty] | 0 | 0 | [56 empty] | 0
[51 empty] | 0 | 0 | [56 empty] | 0
[51 empty] | 0 | 0 | [56 empty] | 0
[51 empty] | 0 | 0 | [56 empty] | 0
[51 empty] | 0 | 0 | [56 empty] | 0
[51 empty] | 0 | 0 | [56 empty] | 0
[51 empty] | 0 | 0 | [56 empty] | 0
[51 empty] | 0 | 0 | [56 empty] | 0
[51 empty] | 0 | 0 | [56 empty] | 0
[51 empty] | 0 | 0 | [56 empty] | 0
[51 empty] | 0 | 0 | [56 empty] | 0
[51 empty] | 0 | 0 | [56 empty] | 0
[51 empty] | 0 | 0 | [56 empty] | 0
[51 empty] | 0 | 0 | [56 empty] | 0
[51 empty] | 0 | 0 | [56 empty] | 0
[51 empty] | 0 | 0 | [56 empty] | 0
[51 empty] | 0 | 0 | [56 empty] | 0
[51 empty] | 0 | 0 | [56 empty] | 0
[51 empty] | 0 | 0 | [56 empty] | 0
[51 empty] | 0 | 0 | [56 empty] | 0
[51 empty] | 0 | 0 | [56 empty] | 0
[51 empty] | 0 | 0 | [56 empty] | 0
[51 empty] | 0 | 0 | [56 empty] | 0
[51 empty] | 0 | 0 | [56 empty] | 0
[51 empty] | 0 | 0 | [56 empty] | 0
[51 empty] | 0 | 0 | [56 empty] | 0
This sheet is locked to avoid corrupt formulas and/or links. No password is required to unlock these, but proceed with caution!!

## Cost Table (for BC Model)
Year | Sector | Type | Program | Initiative | Admin - Internal | Admin - External | Customer Rebates & Services | Internal Implementation | Marketing (Used 2016 Plan) | Monitoring & Evaluation (5%) | Performance Incentive | Total Budget
2017 | B: Res | CORE | A: Home Energy Assistance | HEA (Weatherization) | 9804.1952 | 0 | 296086.6944 | 47060.1369 | 19608.3904 | 19608.3904 |  | 392167.8071
2017 | B: Res | CORE | A: Home Energy Assistance | HEA (HVAC Systems) | [7 empty] | 0
2017 | B: Res | CORE | B: EnergyStar Homes | ESHomes | 3000.7778 | 0 | 90623.4889 | 14403.7333 | 6001.5556 | 6001.5556 |  | 120031.1111
2017 | B: Res | CORE | C: Home Performance with Energy Star | HPwES (Weatherization) | 4637.5657 | 0 | 140054.4829 | 22260.3152 | 9275.1313 | 9275.1313 |  | 185502.6263
2017 | B: Res | CORE | C: Home Performance with Energy Star | HPwES (HVAC Systems) | [7 empty] | 0
2017 | B: Res | CORE | C: Home Performance with Energy Star | non-HPwES (Multi-Family Wxn) | [7 empty] | 0
2017 | B: Res | CORE | C: Home Performance with Energy Star | HPwES 3rd Party Loan Financing (Loan Buy-Downs) | [7 empty] | 0
2017 | B: Res | CORE | E: EnergyStar Products | ESLighting | 4021.0422 | 0 | 121435.4751 | 19301.0027 | 8042.0844 | 8042.0844 |  | 160841.6889
2017 | B: Res | CORE | E: EnergyStar Products | ESAppliances (White Goods) | 1980.5133 | 0 | 59811.5027 | 9506.464 | 3961.0267 | 3961.0267 |  | 79220.5334
2017 | B: Res | CORE | E: EnergyStar Products | ESAppliances (HVAC Systems) | [7 empty] | 0
2017 | B: Res | CORE | E: EnergyStar Products | ESProducts 3rd Party Loan Financing (Loan Buy-Downs) | [7 empty] | 0
2017 | B: Res | Utility Specific | G: Home Energy Reports | US: Home Energy Reports | [7 empty] | 0
2017 | B: Res | Utility Specific | H: Customer Engagement Platform | US: CEP | [7 empty] | 0
2017 | B: Res | CORE | K: ISO-NE Forward Capacity Market Expenses | Res FCM Expenses | 0 | 0 | 0 | 0 | 0 | 8550 |  | 8550
2017 | B: Res | Utility Specific | L: Building Practices & Demo | Building Practices & Demo | [7 empty] | 0
2017 | B: Res | Utility Specific | Z: Res Other 1 | US: Res Other 1 | [7 empty] | 0
2017 | B: Res | Utility Specific | Z: Res Other 2 | US: Res Other 2 | [7 empty] | 0
2017 | B: Res | Utility Specific | Z: Res Other 3 | US: Res Other 3 | [7 empty] | 0
2017 | B: Res | Utility Specific | Z: Res Other 4 | US: Res Other 4 | [7 empty] | 0
2017 | C: CI&M | CORE | A: Large Business Energy Solutions | LCI (All) | 10545.7463 | 0 | 534317.815 | 87881.2196 | 35152.4878 | 35152.4878 |  | 703049.7565
2017 | C: CI&M | CORE | A: Large Business Energy Solutions | LCI (Retrofit) | [7 empty] | 0
2017 | C: CI&M | CORE | A: Large Business Energy Solutions | LCI (New Equipment & Construction) | [7 empty] | 0
2017 | C: CI&M | CORE | B: Small Business Energy Solutions | SCI (All) | 6678.9727 | 0 | 338401.2828 | 55658.1057 | 22263.2423 | 22263.2423 |  | 445264.8458
2017 | C: CI&M | CORE | B: Small Business Energy Solutions | SCI (Direct Install) | [7 empty] | 0
2017 | C: CI&M | CORE | B: Small Business Energy Solutions | SCI (Retrofit) | [7 empty] | 0
2017 | C: CI&M | CORE | B: Small Business Energy Solutions | SCI (New Equipment & Construction) | [7 empty] | 0
2017 | C: CI&M | CORE | C: Municipal Energy Solution | Muni (All) | 2699.8545 | 0 | 136792.6299 | 22498.7878 | 8999.5151 | 8999.5151 |  | 179990.3025
2017 | C: CI&M | CORE | C: Municipal Energy Solution | Muni (Direct Install) | [7 empty] | 0
2017 | C: CI&M | CORE | C: Municipal Energy Solution | Muni (Retrofit) | [7 empty] | 0
2017 | C: CI&M | CORE | C: Municipal Energy Solution | Muni (New Equipment & Construction) | [7 empty] | 0
2017 | C: CI&M | CORE | C: Municipal Energy Solution | Muni (Weatherization) | [7 empty] | 0
2017 | C: CI&M | CORE | C: Municipal Energy Solution | Muni (HVAC Systems) | [7 empty] | 0
2017 | C: CI&M | Utility Specific | D: Smart Start | US: Smart Start | [7 empty] | 0
2017 | C: CI&M | Utility Specific | E: C&I Customer Partnerships | US: Partnerships | [7 empty] | 0
2017 | C: CI&M | Utility Specific | F: Energy Rewards RFP Program | US: RFP | [7 empty] | 0
2017 | C: CI&M | Utility Specific | G: Customer Engagement Platform | US: CEP | [7 empty] | 0
2017 | C: CI&M | CORE | H: Education | Education | 351.5249 | 0 | 17810.5938 | 2929.374 | 1171.7496 | 1171.7496 |  | 23434.9919
2017 | C: CI&M | CORE | I: ISO-NE Forward Capacity Market Expenses | C&I FCM Expenses | 0 | 0 | 0 | 0 | 0 | 19950 |  | 19950
2017 | C: CI&M | Utility Specific | Z: CIM Other 1 | US: CIM Other 1 | [7 empty] | 0
2017 | C: CI&M | Utility Specific | Z: CIM Other 2 | US: CIM Other 2 | [7 empty] | 0
2017 | C: CI&M | Utility Specific | Z: CIM Other 3 | US: CIM Other 3 | [7 empty] | 0
2017 | C: CI&M | Utility Specific | Z: CIM Other 4 | US: CIM Other 4 | [7 empty] | 0
|  |  |  | Res = | 23444.0942 | 0 | 708011.644 | 112531.652 | 46888.1883 | 55438.1883 | 0 | 946313.7669
|  |  |  | C&I = | 20276.0985 | 0 | 1027322.3215 | 168967.4871 | 67586.9948 | 87536.9948 | 0 | 1371689.8967
|  |  |  | TOTAL | 43720.1926 | 0 | 1735333.9655 | 281499.1391 | 114475.1832 | 142975.1832 | 0 | 2318003.6636
|  |  |  | 2016 Plan | 412157 | 0 | 14207098 | 1772519 | 220500 | 874330 |  | 17486604
[5 empty] | 10.61% |  | 12.21% | 15.88% | 51.92% | 16.35% |  | 13.26%
Note on I1: Thomas R Belair: From TRB's Salary Allocation Worksheet

## Master Data
Distribution Company | Program Administrator | Year | DPU Filing Date | Docket # | Reporting Period | Sector | Program | Subprogram | Internal Admin | External Admin | Rebate / Services | Implementation Services | Marketing | EM&V | Total Program Costs | Total Program Costs (2017$) | Performance Incentive | Performance Incentive (2017$) | Participant Costs | Participant Costs (2017$) | Total Resource Costs | Total Resource Costs (2017$) | Participants | Winter Capacity (kW) | Summer Capacity (kW) | Net Annual Energy (MWh) | Adj Gross Annual Energy (MWh) | Net Lifetime Energy (MWh) | Adj Gross Lifetime Energy (MWh) | Net Annual Natural Gas (MMBTU) | Adj Gross Annual Natural Gas (MMBTU) | Net Annual Natural Gas (Therms) | Adj Gross Annual Natural Gas (Therms) | Net Lifetime Natural Gas (Therms) | Adj Gross Lifetime Natural Gas (Therms) | Net Annual Oil (MMBTU) | Adj Gross Annual Oil (MMBTU) | Net Lifetime Oil (MMBTU) | Adj Gross Lifetime Oil (MMBTU) | Net Annual Propane (MMBTU) | Adj Gross Annual Propane (MMBTU) | Lifetime Propane (MMBTU) | Adj Gross Lifetime Propane (MMBTU) | Net Annual Kerosene (MMBTU) | Adj Gross Annual Kerosene (MMBTU) | Net Lifetime Kerosene (MMBTU) | Adj Gross Lifetime Kerosene (MMBTU) | Net Annual Cord Wood (MMBTU) | Adj Gross Annual Cord Wood (MMBTU) | Net Lifetime Cord Wood (MMBTU) | Adj Gross Lifetime Cord Wood (MMBTU) | Net Annual Wood Pellet (MMBTU) | Adj Gross Annual Wood Pellet (MMBTU) | Net Lifetime Wood Pellet (MMBTU) | Adj Gross Lifetime Wood Pellet (MMBTU) | Total Net Annual MMBTU | Total Net Lifetime MMBTU | Annual Water (Gallons) | Lifetime Water (Gallons) | Winter Peak Energy Benefits ($) | Winter Off-Peak Energy Benefits ($) | Summer Peak Energy Benefits ($) | Summer Off-Peak Energy Benefits ($) | Energy Benefits | DRIPE Energy Benefits | Total Energy Benefits | Summer Capacity Benefits | Winter Capacity Benefits | Transmission Capacity Benefits | Distribution Capacity Benefits | DRIPE Capacity Benefits | Total Capacity Benefits | Natural Gas Benefits | Natural Gas DRIPE Benefits | Total Gas Benefits | Oil Benefits | Propane (11) Benefits | Kerosene Benefits | Cord Wood Benefits | Wood Pellet Benefits | Water Benefits | Total Other Resource Benefits | Total Resource Benefits | Total Non Energy Impacts | Total Benefits
Electric | Liberty Utilities Electric | 2017 |  |  | Planned | B - Low-Income | A: Home Energy Assistance | HEA (Weatherization) | 9804.1952 | 0 | 296086.6944 | 47060.1369 | 19608.3904 | 19608.3904 | 392167.8071 | 392167.8071 | 0 | 0 | 0 | 0 | 392167.8071 | 392167.8071 | 42.3287 | 5.4469 | 4.8909 | 42.3087 | 42.3087 | 530.401 | 530.401 | 0 | 0 | 0 | 0 | 0 | 0 | 756.4683 | 756.4683 | 17114.2533 | 17114.2533 | 110.1 | 110.1 | 2303.574 | 2303.574 | 59.32 | 59.32 | 1144.6752 | 1144.6752 | 41 | 41 | 865.1 | 865.1 | 0 | 0 | 0 | 0 | 966.8883 | 21427.6025 | 0 | 0 | 8917.8172 | 12324.6573 | 4096.0673 | 5095.634 | 30434.1758 | 833.4703 | 31267.6462 | 9463.087 | 0 | 1042.6984 | 4225.6133 | 0 | 14731.3986 | 0 | 0 | 0 | 294532.4318 | 36796.6839 | 21802.7289 | 56012.7094 | 0 | 0 | 409144.554 | 455143.5988 | 0 | 455143.5988
Electric | Liberty Utilities Electric | 2017 |  |  | Planned | B - Low-Income | A: Home Energy Assistance | HEA (HVAC Systems) | 0 | 0 | 0 | 0 | 0 | 0 | 0 | 0 | 0 | 0 | 0 | 0 | 0 | 0 |  | 0 | 0 | 0 | 0 | 0 | 0 | 0 | 0 | 0 | 0 | 0 | 0 | 0 | 0 | 0 | 0 | 0 | 0 | 0 | 0 | 0 | 0 | 0 | 0 | 0 | 0 | 0 | 0 | 0 | 0 | 0 | 0 | 0 | 0 | 0 | 0 | 0 | 0 | 0 | 0 | 0 | 0 | 0 | 0 | 0 | 0 | 0 | 0 | 0 | 0 | 0 | 0 | 0 | 0 | 0 | 0 | 0 | 0 | 0 | 0 | 0 | 0
Electric | Liberty Utilities Electric | 2017 |  |  | Planned | A - Residential | B: Energy Star Homes | ES Homes | 3000.7778 | 0 | 90623.4889 | 14403.7333 | 6001.5556 | 6001.5556 | 120031.1111 | 120031.1111 | 0 | 0 | 22494.3197 | 22494.3197 | 142525.4308 | 142525.4308 | 36.7252 | 11.2167 | 0.89978 | 49.0899 | 49.0899 | 1015.9729 | 1015.9729 | 0 | 0 | 0 | 0 | 0 | 0 | 1.309 | 1.309 | 14.3994 | 14.3994 | 1104.3296 | 1104.3296 | 27607.276 | 27607.276 | 0 | 0 | 0 | 0 | 0 | 0 | 0 | 0 | 0 | 0 | 0 | 0 | 1105.6387 | 27621.6753 | 17404.0628 | 191444.691 | 19565.9485 | 40563.2125 | 1172.259 | 1310.7494 | 62612.1695 | 1103.9143 | 63716.0838 | 1723.4568 | 0 | 190.0993 | 770.3918 | 0 | 2683.948 | 0 | 0 | 0 | 259.7796 | 428343.0619 | 0 | 0 | 0 | 1355.3417 | 429958.1833 | 496358.215 | 0 | 496358.215
Electric | Liberty Utilities Electric | 2017 |  |  | Planned | A - Residential | C: Home Performance with Energy Star | HPwES (Weatherization) | 4637.5657 | 0 | 140054.4829 | 22260.3152 | 9275.1313 | 9275.1313 | 185502.6263 | 185502.6263 | 0 | 0 | 141199.7996 | 141199.7996 | 326702.426 | 326702.426 | 60.6581 | 25.883 | 9.9406 | 110.9094 | 110.9094 | 1919.0842 | 1919.0842 | 0 | 0 | 0 | 0 | 0 | 0 | 656.7 | 656.7 | 13679.061 | 13679.061 | 511.7809 | 511.7809 | 11576.4848 | 11576.4848 | 19.7 | 19.7 | 413.7 | 413.7 | 36.3 | 36.3 | 756.129 | 756.129 | 0 | 0 | 0 | 0 | 1224.4809 | 26425.3748 | 0 | 0 | 35719.4753 | 70833.2214 | 3678.1249 | 4589.0415 | 114819.8632 | 2425.21 | 117245.0731 | 25254.7031 | 0 | 2734.3441 | 11081.1341 | 0 | 39070.1812 | 0 | 0 | 0 | 237278.3783 | 182707.2719 | 7822.6346 | 3225.7802 | 0 | 0 | 431034.065 | 587349.3193 | 0 | 587349.3193
Electric | Liberty Utilities Electric | 2017 |  |  | Planned | A - Residential | C: Home Performance with Energy Star | HPwES (HVAC Systems) | 0 | 0 | 0 | 0 | 0 | 0 | 0 | 0 | 0 | 0 | 0 | 0 | 0 | 0 |  | 0 | 0 | 0 | 0 | 0 | 0 | 0 | 0 | 0 | 0 | 0 | 0 | 0 | 0 | 0 | 0 | 0 | 0 | 0 | 0 | 0 | 0 | 0 | 0 | 0 | 0 | 0 | 0 | 0 | 0 | 0 | 0 | 0 | 0 | 0 | 0 | 0 | 0 | 0 | 0 | 0 | 0 | 0 | 0 | 0 | 0 | 0 | 0 | 0 | 0 | 0 | 0 | 0 | 0 | 0 | 0 | 0 | 0 | 0 | 0 | 0 | 0
Electric | Liberty Utilities Electric | 2017 |  |  | Planned | A - Residential | C: Home Performance with Energy Star | non-HPwES (Multi-Family WXn) | 0 | 0 | 0 | 0 | 0 | 0 | 0 | 0 | 0 | 0 | 0 | 0 | 0 | 0 |  | 0 | 0 | 0 | 0 | 0 | 0 | 0 | 0 | 0 | 0 | 0 | 0 | 0 | 0 | 0 | 0 | 0 | 0 | 0 | 0 | 0 | 0 | 0 | 0 | 0 | 0 | 0 | 0 | 0 | 0 | 0 | 0 | 0 | 0 | 0 | 0 | 0 | 0 | 0 | 0 | 0 | 0 | 0 | 0 | 0 | 0 | 0 | 0 | 0 | 0 | 0 | 0 | 0 | 0 | 0 | 0 | 0 | 0 | 0 | 0 | 0 | 0
Electric | Liberty Utilities Electric | 2017 |  |  | Planned | A - Residential | C: Home Performance with Energy Star | HPwES 3rd Party Financing (Loan buy-down) | 0 | 0 | 0 | 0 | 0 | 0 | 0 | 0 | 0 | 0 | 0 | 0 | 0 | 0 |  | 0 | 0 | 0 | 0 | 0 | 0 | 0 | 0 | 0 | 0 | 0 | 0 | 0 | 0 | 0 | 0 | 0 | 0 | 0 | 0 | 0 | 0 | 0 | 0 | 0 | 0 | 0 | 0 | 0 | 0 | 0 | 0 | 0 | 0 | 0 | 0 | 0 | 0 | 0 | 0 | 0 | 0 | 0 | 0 | 0 | 0 | 0 | 0 | 0 | 0 | 0 | 0 | 0 | 0 | 0 | 0 | 0 | 0 | 0 | 0 | 0 | 0
Electric | Liberty Utilities Electric | 2017 |  |  | Planned | A - Residential | D: Energy Star Products | ES Lighting | 4021.0422 | 0 | 121435.4751 | 19301.0027 | 8042.0844 | 8042.0844 | 160841.6889 | 160841.6889 | 0 | 0 | 32275.0625 | 32275.0625 | 193116.7515 | 193116.7515 | 10151.5612 | 244.509 | 116.931 | 806.2785 | 806.2785 | 6395.8193 | 6395.8193 | 0 | 0 | 0 | 0 | 0 | 0 | 0 | 0 | 0 | 0 | 0 | 0 | 0 | 0 | 0 | 0 | 0 | 0 | 0 | 0 | 0 | 0 | 0 | 0 | 0 | 0 | 0 | 0 | 0 | 0 | 105163.4517 | 144739.5172 | 46259.7133 | 58745.6245 | 354908.3068 | 15289.7426 | 370198.0493 | 147159.7755 | 0 | 16743.2504 | 67853.2762 | 0 | 231756.3021 | 0 | 0 | 0 | 0 | 0 | 0 | 0 | 0 | 0 | 0 | 601954.3515 | 0 | 601954.3515
Electric | Liberty Utilities Electric | 2017 |  |  | Planned | A - Residential | D: Energy Star Products | ES Appliances (White Goods) | 1980.5133 | 0 | 59811.5027 | 9506.464 | 3961.0267 | 3961.0267 | 79220.5334 | 79220.5334 | 0 | 0 | 3587.68 | 3587.68 | 82808.2134 | 82808.2134 | 552.8103 | 30.8999 | 30.6475 | 153.3585 | 153.3585 | 1501.1891 | 1501.1891 | 13.4094 | 13.4094 | 134.094 | 134.094 | 1475.0343 | 1475.0343 | 8.5184 | 8.5184 | 93.7028 | 93.7028 | 0.44834 | 0.44834 | 4.9317 | 4.9317 | 0 | 0 | 0 | 0 | 0 | 0 | 0 | 0 | 0 | 0 | 0 | 0 | 22.3762 | 246.1379 | 240472.5732 | 2645198.3051 | 23673.4122 | 35470.7562 | 12237.6728 | 12639.9976 | 84021.8387 | 2992.8223 | 87014.661 | 50169.8111 | 0 | 5604.0846 | 22710.9724 | 0 | 78484.868 | 1182.9819 | 253.9259 | 1436.9078 | 1690.4976 | 84.4851 | 0 | 0 | 0 | 18726.8058 | 20501.7885 | 187438.2253 | 0 | 187438.2253
Electric | Liberty Utilities Electric | 2017 |  |  | Planned | A - Residential | D: Energy Star Products | ES Appliances (HVAC Systems) | 0 | 0 | 0 | 0 | 0 | 0 | 0 | 0 | 0 | 0 | 0 | 0 | 0 | 0 |  | 0 | 0 | 0 | 0 | 0 | 0 | 0 | 0 | 0 | 0 | 0 | 0 | 0 | 0 | 0 | 0 | 0 | 0 | 0 | 0 | 0 | 0 | 0 | 0 | 0 | 0 | 0 | 0 | 0 | 0 | 0 | 0 | 0 | 0 | 0 | 0 | 0 | 0 | 0 | 0 | 0 | 0 | 0 | 0 | 0 | 0 | 0 | 0 | 0 | 0 | 0 | 0 | 0 | 0 | 0 | 0 | 0 | 0 | 0 | 0 | 0 | 0
Electric | Liberty Utilities Electric | 2017 |  |  | Planned | A - Residential | D: Energy Star Products | ES Products 3rd Party Financing (Loan buy-down) | 0 | 0 | 0 | 0 | 0 | 0 | 0 | 0 | 0 | 0 | 0 | 0 | 0 | 0 |  | 0 | 0 | 0 | 0 | 0 | 0 | 0 | 0 | 0 | 0 | 0 | 0 | 0 | 0 | 0 | 0 | 0 | 0 | 0 | 0 | 0 | 0 | 0 | 0 | 0 | 0 | 0 | 0 | 0 | 0 | 0 | 0 | 0 | 0 | 0 | 0 | 0 | 0 | 0 | 0 | 0 | 0 | 0 | 0 | 0 | 0 | 0 | 0 | 0 | 0 | 0 | 0 | 0 | 0 | 0 | 0 | 0 | 0 | 0 | 0 | 0 | 0
Electric | Liberty Utilities Electric | 2017 |  |  | Planned | A - Residential | G: Home Energy Reports | US: Home Energy Reports | 0 | 0 | 0 | 0 | 0 | 0 | 0 | 0 | 0 | 0 | 0 | 0 | 0 | 0 |  | 0 | 0 | 0 | 0 | 0 | 0 | 0 | 0 | 0 | 0 | 0 | 0 | 0 | 0 | 0 | 0 | 0 | 0 | 0 | 0 | 0 | 0 | 0 | 0 | 0 | 0 | 0 | 0 | 0 | 0 | 0 | 0 | 0 | 0 | 0 | 0 | 0 | 0 | 0 | 0 | 0 | 0 | 0 | 0 | 0 | 0 | 0 | 0 | 0 | 0 | 0 | 0 | 0 | 0 | 0 | 0 | 0 | 0 | 0 | 0 | 0 | 0
Electric | Liberty Utilities Electric | 2017 |  |  | Planned | A - Residential | H: Customer Engagement Platform | US: CEP | 0 | 0 | 0 | 0 | 0 | 0 | 0 | 0 | 0 | 0 | 0 | 0 | 0 | 0 |  | 0 | 0 | 0 | 0 | 0 | 0 | 0 | 0 | 0 | 0 | 0 | 0 | 0 | 0 | 0 | 0 | 0 | 0 | 0 | 0 | 0 | 0 | 0 | 0 | 0 | 0 | 0 | 0 | 0 | 0 | 0 | 0 | 0 | 0 | 0 | 0 | 0 | 0 | 0 | 0 | 0 | 0 | 0 | 0 | 0 | 0 | 0 | 0 | 0 | 0 | 0 | 0 | 0 | 0 | 0 | 0 | 0 | 0 | 0 | 0 | 0 | 0
Electric | Liberty Utilities Electric | 2017 |  |  | Planned | A - Residential | K: ISO-NE Forward Capacity Market Expenses | Res FCM Expenses | 0 | 0 | 0 | 0 | 0 | 8550 | 8550 | 8550 | 0 | 0 | 0 | 0 | 8550 | 8550 |  | 0 | 0 | 0 | 0 | 0 | 0 | 0 | 0 | 0 | 0 | 0 | 0 | 0 | 0 | 0 | 0 | 0 | 0 | 0 | 0 | 0 | 0 | 0 | 0 | 0 | 0 | 0 | 0 | 0 | 0 | 0 | 0 | 0 | 0 | 0 | 0 | 0 | 0 | 0 | 0 | 0 | 0 | 0 | 0 | 0 | 0 | 0 | 0 | 0 | 0 | 0 | 0 | 0 | 0 | 0 | 0 | 0 | 0 | 0 | 0 | 0 | 0
Electric | Liberty Utilities Electric | 2017 |  |  | Planned | A - Residential | Z: Res Other 1 | US: Res Other 1 | 0 | 0 | 0 | 0 | 0 | 0 | 0 | 0 | 0 | 0 | 0 | 0 | 0 | 0 |  | 0 | 0 | 0 | 0 | 0 | 0 | 0 | 0 | 0 | 0 | 0 | 0 | 0 | 0 | 0 | 0 | 0 | 0 | 0 | 0 | 0 | 0 | 0 | 0 | 0 | 0 | 0 | 0 | 0 | 0 | 0 | 0 | 0 | 0 | 0 | 0 | 0 | 0 | 0 | 0 | 0 | 0 | 0 | 0 | 0 | 0 | 0 | 0 | 0 | 0 | 0 | 0 | 0 | 0 | 0 | 0 | 0 | 0 | 0 | 0 | 0 | 0
Electric | Liberty Utilities Electric | 2017 |  |  | Planned | A - Residential | Z: Res Other 2 | US: Res Other 2 | 0 | 0 | 0 | 0 | 0 | 0 | 0 | 0 | 0 | 0 | 0 | 0 | 0 | 0 |  | 0 | 0 | 0 | 0 | 0 | 0 | 0 | 0 | 0 | 0 | 0 | 0 | 0 | 0 | 0 | 0 | 0 | 0 | 0 | 0 | 0 | 0 | 0 | 0 | 0 | 0 | 0 | 0 | 0 | 0 | 0 | 0 | 0 | 0 | 0 | 0 | 0 | 0 | 0 | 0 | 0 | 0 | 0 | 0 | 0 | 0 | 0 | 0 | 0 | 0 | 0 | 0 | 0 | 0 | 0 | 0 | 0 | 0 | 0 | 0 | 0 | 0
Electric | Liberty Utilities Electric | 2017 |  |  | Planned | A - Residential | Z: Res Other 3 | US: Res Other 3 | 0 | 0 | 0 | 0 | 0 | 0 | 0 | 0 | 0 | 0 | 0 | 0 | 0 | 0 |  | 0 | 0 | 0 | 0 | 0 | 0 | 0 | 0 | 0 | 0 | 0 | 0 | 0 | 0 | 0 | 0 | 0 | 0 | 0 | 0 | 0 | 0 | 0 | 0 | 0 | 0 | 0 | 0 | 0 | 0 | 0 | 0 | 0 | 0 | 0 | 0 | 0 | 0 | 0 | 0 | 0 | 0 | 0 | 0 | 0 | 0 | 0 | 0 | 0 | 0 | 0 | 0 | 0 | 0 | 0 | 0 | 0 | 0 | 0 | 0 | 0 | 0
Electric |  | 2017 |  |  | Planned | A - Residential | Z: Res Other 4 | US: Res Other 4 | 0 | 0 | 0 | 0 | 0 | 0 | 0 | 0 | 0 | 0 | 0 | 0 | 0 | 0 |  | 0 | 0 | 0 | 0 | 0 | 0 | 0 | 0 | 0 | 0 | 0 | 0 | 0 | 0 | 0 | 0 | 0 | 0 | 0 | 0 | 0 | 0 | 0 | 0 | 0 | 0 | 0 | 0 | 0 | 0 | 0 | 0 | 0 | 0 | 0 | 0 | 0 | 0 | 0 | 0 | 0 | 0 | 0 | 0 | 0 | 0 | 0 | 0 | 0 | 0 | 0 | 0 | 0 | 0 | 0 | 0 | 0 | 0 | 0 | 0 | 0 | 0
Electric |  | 2017 |  |  | Planned |  |  |  | 0 | 0 | 0 | 0 | 0 | 0 | 0 | 0 | 0 | 0 | 0 | 0 | 0 | 0 |  | 0 | 0 | 0 | 0 | 0 | 0 | 0 | 0 | 0 | 0 | 0 | 0 | 0 | 0 | 0 | 0 | 0 | 0 | 0 | 0 | 0 | 0 | 0 | 0 | 0 | 0 | 0 | 0 | 0 | 0 | 0 | 0 | 0 | 0 | 0 | 0 | 0 | 0 | 0 | 0 | 0 | 0 | 0 | 0 | 0 | 0 | 0 | 0 | 0 | 0 | 0 | 0 | 0 | 0 | 0 | 0 | 0 | 0 | 0 | 0 | 0 | 0
Electric |  | 2017 |  |  | Planned | C - Commercial & Industrial | A: Large Business Energy Solutions | LCI (All) | 10545.7463 | 0 | 534317.815 | 87881.2196 | 35152.4878 | 35152.4878 | 703049.7565 | 703049.7565 | 0 | 0 | 504093.249 | 504093.249 | 1207143.0055 | 1207143.0055 | 44.1984 | 169.2397 | 250.3994 | 2378.1487 | 2378.1487 | 34390.5142 | 34390.5142 | 0 | 0 | 0 | 0 | 0 | 0 | 0 | 0 | 0 | 0 | 0 | 0 | 0 | 0 | 0 | 0 | 0 | 0 | 0 | 0 | 0 | 0 | 0 | 0 | 0 | 0 | 0 | 0 | 0 | 0 | 696511.5917 | 633762.4182 | 373003.1004 | 285347.7642 | 1988624.8745 | 49068.6109 | 2037693.4855 | 574636.817 | 0 | 62539.424 | 253445.6992 | 0 | 890621.9403 | 0 | 0 | 0 | 0 | 0 | 0 | 0 | 0 | 0 | 0 | 2928315.4257 | 0 | 2928315.4257
Electric |  | 2017 |  |  | Planned | C - Commercial & Industrial | A: Large Business Energy Solutions | LCI (Retrofit) | 0 | 0 | 0 | 0 | 0 | 0 | 0 | 0 | 0 | 0 | 0 | 0 | 0 | 0 |  | 0 | 0 | 0 | 0 | 0 | 0 | 0 | 0 | 0 | 0 | 0 | 0 | 0 | 0 | 0 | 0 | 0 | 0 | 0 | 0 | 0 | 0 | 0 | 0 | 0 | 0 | 0 | 0 | 0 | 0 | 0 | 0 | 0 | 0 | 0 | 0 | 0 | 0 | 0 | 0 | 0 | 0 | 0 | 0 | 0 | 0 | 0 | 0 | 0 | 0 | 0 | 0 | 0 | 0 | 0 | 0 | 0 | 0 | 0 | 0 | 0 | 0
Electric |  | 2017 |  |  | Planned | C - Commercial & Industrial | A: Large Business Energy Solutions | LCI (New Equipment and Construction) | 0 | 0 | 0 | 0 | 0 | 0 | 0 | 0 | 0 | 0 | 0 | 0 | 0 | 0 |  | 0 | 0 | 0 | 0 | 0 | 0 | 0 | 0 | 0 | 0 | 0 | 0 | 0 | 0 | 0 | 0 | 0 | 0 | 0 | 0 | 0 | 0 | 0 | 0 | 0 | 0 | 0 | 0 | 0 | 0 | 0 | 0 | 0 | 0 | 0 | 0 | 0 | 0 | 0 | 0 | 0 | 0 | 0 | 0 | 0 | 0 | 0 | 0 | 0 | 0 | 0 | 0 | 0 | 0 | 0 | 0 | 0 | 0 | 0 | 0 | 0 | 0
Electric |  | 2017 |  |  | Planned | C - Commercial & Industrial | A: Large Business Energy Solutions | CLI (New Equipment) | 0 | 0 | 0 | 0 | 0 | 0 | 0 | 0 | 0 | 0 | 0 | 0 | 0 | 0 |  | 0 | 0 | 0 | 0 | 0 | 0 | 0 | 0 | 0 | 0 | 0 | 0 | 0 | 0 | 0 | 0 | 0 | 0 | 0 | 0 | 0 | 0 | 0 | 0 | 0 | 0 | 0 | 0 | 0 | 0 | 0 | 0 | 0 | 0 | 0 | 0 | 0 | 0 | 0 | 0 | 0 | 0 | 0 | 0 | 0 | 0 | 0 | 0 | 0 | 0 | 0 | 0 | 0 | 0 | 0 | 0 | 0 | 0 | 0 | 0 | 0 | 0
Electric |  | 2017 |  |  | Planned | C - Commercial & Industrial | B: Small Business Energy Solutions | SCI (All) | 6678.9727 | 0 | 338401.2828 | 55658.1057 | 22263.2423 | 22263.2423 | 445264.8458 | 445264.8458 | 0 | 0 | 217174.2119 | 217174.2119 | 662439.0577 | 662439.0577 | 512.4639 | 60.1955 | 106.7994 | 1259.3033 | 1259.3033 | 16697.0628 | 16697.0628 | 0 | 0 | 0 | 0 | 0 | 0 | 0 | 0 | 0 | 0 | 0 | 0 | 0 | 0 | 0 | 0 | 0 | 0 | 0 | 0 | 0 | 0 | 0 | 0 | 0 | 0 | 0 | 0 | 0 | 0 | 245464.0547 | 204515.6685 | 268873.7989 | 218997.2122 | 937850.7345 | 24439.2538 | 962289.9883 | 219279.8399 | 0 | 24073.7133 | 97560.526 | 0 | 340914.0792 | 0 | 0 | 0 | 0 | 0 | 0 | 0 | 0 | 0 | 0 | 1303204.0675 | 0 | 1303204.0675
Electric |  | 2017 |  |  | Planned | C - Commercial & Industrial | B: Small Business Energy Solutions | SCI (Direct Install) | 0 | 0 | 0 | 0 | 0 | 0 | 0 | 0 | 0 | 0 | 0 | 0 | 0 | 0 |  | 0 | 0 | 0 | 0 | 0 | 0 | 0 | 0 | 0 | 0 | 0 | 0 | 0 | 0 | 0 | 0 | 0 | 0 | 0 | 0 | 0 | 0 | 0 | 0 | 0 | 0 | 0 | 0 | 0 | 0 | 0 | 0 | 0 | 0 | 0 | 0 | 0 | 0 | 0 | 0 | 0 | 0 | 0 | 0 | 0 | 0 | 0 | 0 | 0 | 0 | 0 | 0 | 0 | 0 | 0 | 0 | 0 | 0 | 0 | 0 | 0 | 0
Electric | Liberty Utilities Electric | 2017 |  |  | Planned | C - Commercial & Industrial | B: Small Business Energy Solutions | SCI (Retrofit) | 0 | 0 | 0 | 0 | 0 | 0 | 0 | 0 | 0 | 0 | 0 | 0 | 0 | 0 |  | 0 | 0 | 0 | 0 | 0 | 0 | 0 | 0 | 0 | 0 | 0 | 0 | 0 | 0 | 0 | 0 | 0 | 0 | 0 | 0 | 0 | 0 | 0 | 0 | 0 | 0 | 0 | 0 | 0 | 0 | 0 | 0 | 0 | 0 | 0 | 0 | 0 | 0 | 0 | 0 | 0 | 0 | 0 | 0 | 0 | 0 | 0 | 0 | 0 | 0 | 0 | 0 | 0 | 0 | 0 | 0 | 0 | 0 | 0 | 0 | 0 | 0
Electric | Liberty Utilities Electric | 2017 |  |  | Planned | C - Commercial & Industrial | B: Small Business Energy Solutions | SCI (New Equipment and Construction) | 0 | 0 | 0 | 0 | 0 | 0 | 0 | 0 | 0 | 0 | 0 | 0 | 0 | 0 |  | 0 | 0 | 0 | 0 | 0 | 0 | 0 | 0 | 0 | 0 | 0 | 0 | 0 | 0 | 0 | 0 | 0 | 0 | 0 | 0 | 0 | 0 | 0 | 0 | 0 | 0 | 0 | 0 | 0 | 0 | 0 | 0 | 0 | 0 | 0 | 0 | 0 | 0 | 0 | 0 | 0 | 0 | 0 | 0 | 0 | 0 | 0 | 0 | 0 | 0 | 0 | 0 | 0 | 0 | 0 | 0 | 0 | 0 | 0 | 0 | 0 | 0
Electric | Liberty Utilities Electric | 2017 |  |  | Planned | C - Commercial & Industrial | C: Municipal Energy Solutions | Muni (All) | 2699.8545 | 0 | 136792.6299 | 22498.7878 | 8999.5151 | 8999.5151 | 179990.3025 | 179990.3025 | 0 | 0 | 156945.9632 | 156945.9632 | 336936.2657 | 336936.2657 | 41.4469 | 29.5079 | 49.745 | 329.0941 | 329.0941 | 4363.9644 | 4363.9644 | 0 | 0 | 0 | 0 | 0 | 0 | 0 | 0 | 0 | 0 | 0 | 0 | 0 | 0 | 0 | 0 | 0 | 0 | 0 | 0 | 0 | 0 | 0 | 0 | 0 | 0 | 0 | 0 | 0 | 0 | 94313.5202 | 78113.4753 | 45154.9565 | 32471.8903 | 250053.8423 | 6767.5491 | 256821.3914 | 101995.4787 | 0 | 11198.9737 | 45384.6797 | 0 | 158579.1321 | 0 | 0 | 0 | 0 | 0 | 0 | 0 | 0 | 0 | 0 | 415400.5235 | 0 | 415400.5235
Electric | Liberty Utilities Electric | 2017 |  |  | Planned | C - Commercial & Industrial | C: Municipal Energy Solutions | Muni (Direct Install) | 0 | 0 | 0 | 0 | 0 | 0 | 0 | 0 | 0 | 0 | 0 | 0 | 0 | 0 |  | 0 | 0 | 0 | 0 | 0 | 0 | 0 | 0 | 0 | 0 | 0 | 0 | 0 | 0 | 0 | 0 | 0 | 0 | 0 | 0 | 0 | 0 | 0 | 0 | 0 | 0 | 0 | 0 | 0 | 0 | 0 | 0 | 0 | 0 | 0 | 0 | 0 | 0 | 0 | 0 | 0 | 0 | 0 | 0 | 0 | 0 | 0 | 0 | 0 | 0 | 0 | 0 | 0 | 0 | 0 | 0 | 0 | 0 | 0 | 0 | 0 | 0
Electric | Liberty Utilities Electric | 2017 |  |  | Planned | C - Commercial & Industrial | C: Municipal Energy Solutions | Muni (Retrofit) | 0 | 0 | 0 | 0 | 0 | 0 | 0 | 0 | 0 | 0 | 0 | 0 | 0 | 0 |  | 0 | 0 | 0 | 0 | 0 | 0 | 0 | 0 | 0 | 0 | 0 | 0 | 0 | 0 | 0 | 0 | 0 | 0 | 0 | 0 | 0 | 0 | 0 | 0 | 0 | 0 | 0 | 0 | 0 | 0 | 0 | 0 | 0 | 0 | 0 | 0 | 0 | 0 | 0 | 0 | 0 | 0 | 0 | 0 | 0 | 0 | 0 | 0 | 0 | 0 | 0 | 0 | 0 | 0 | 0 | 0 | 0 | 0 | 0 | 0 | 0 | 0
Electric | Liberty Utilities Electric | 2017 |  |  | Planned | C - Commercial & Industrial | C: Municipal Energy Solutions | Muni (New Equipment and Construction) | 0 | 0 | 0 | 0 | 0 | 0 | 0 | 0 | 0 | 0 | 0 | 0 | 0 | 0 |  | 0 | 0 | 0 | 0 | 0 | 0 | 0 | 0 | 0 | 0 | 0 | 0 | 0 | 0 | 0 | 0 | 0 | 0 | 0 | 0 | 0 | 0 | 0 | 0 | 0 | 0 | 0 | 0 | 0 | 0 | 0 | 0 | 0 | 0 | 0 | 0 | 0 | 0 | 0 | 0 | 0 | 0 | 0 | 0 | 0 | 0 | 0 | 0 | 0 | 0 | 0 | 0 | 0 | 0 | 0 | 0 | 0 | 0 | 0 | 0 | 0 | 0
Electric | Liberty Utilities Electric | 2017 |  |  | Planned | C - Commercial & Industrial | C: Municipal Energy Solutions | Muni (Weatherization) | 0 | 0 | 0 | 0 | 0 | 0 | 0 | 0 | 0 | 0 | 0 | 0 | 0 | 0 |  | 0 | 0 | 0 | 0 | 0 | 0 | 0 | 0 | 0 | 0 | 0 | 0 | 0 | 0 | 0 | 0 | 0 | 0 | 0 | 0 | 0 | 0 | 0 | 0 | 0 | 0 | 0 | 0 | 0 | 0 | 0 | 0 | 0 | 0 | 0 | 0 | 0 | 0 | 0 | 0 | 0 | 0 | 0 | 0 | 0 | 0 | 0 | 0 | 0 | 0 | 0 | 0 | 0 | 0 | 0 | 0 | 0 | 0 | 0 | 0 | 0 | 0
Electric | Liberty Utilities Electric | 2017 |  |  | Planned | C - Commercial & Industrial | C: Municipal Energy Solutions | Muni (HVAC Systems) | 0 | 0 | 0 | 0 | 0 | 0 | 0 | 0 | 0 | 0 | 0 | 0 | 0 | 0 |  | 0 | 0 | 0 | 0 | 0 | 0 | 0 | 0 | 0 | 0 | 0 | 0 | 0 | 0 | 0 | 0 | 0 | 0 | 0 | 0 | 0 | 0 | 0 | 0 | 0 | 0 | 0 | 0 | 0 | 0 | 0 | 0 | 0 | 0 | 0 | 0 | 0 | 0 | 0 | 0 | 0 | 0 | 0 | 0 | 0 | 0 | 0 | 0 | 0 | 0 | 0 | 0 | 0 | 0 | 0 | 0 | 0 | 0 | 0 | 0 | 0 | 0
Electric | Liberty Utilities Electric | 2017 |  |  | Planned | C - Commercial & Industrial | D: Smart Start | US: Smart Start | 0 | 0 | 0 | 0 | 0 | 0 | 0 | 0 | 0 | 0 | 0 | 0 | 0 | 0 |  | 0 | 0 | 0 | 0 | 0 | 0 | 0 | 0 | 0 | 0 | 0 | 0 | 0 | 0 | 0 | 0 | 0 | 0 | 0 | 0 | 0 | 0 | 0 | 0 | 0 | 0 | 0 | 0 | 0 | 0 | 0 | 0 | 0 | 0 | 0 | 0 | 0 | 0 | 0 | 0 | 0 | 0 | 0 | 0 | 0 | 0 | 0 | 0 | 0 | 0 | 0 | 0 | 0 | 0 | 0 | 0 | 0 | 0 | 0 | 0 | 0 | 0
Electric | Liberty Utilities Electric | 2017 |  |  | Planned | C - Commercial & Industrial | E: C&I Customer Partnerships | US: Partnerships | 0 | 0 | 0 | 0 | 0 | 0 | 0 | 0 | 0 | 0 | 0 | 0 | 0 | 0 |  | 0 | 0 | 0 | 0 | 0 | 0 | 0 | 0 | 0 | 0 | 0 | 0 | 0 | 0 | 0 | 0 | 0 | 0 | 0 | 0 | 0 | 0 | 0 | 0 | 0 | 0 | 0 | 0 | 0 | 0 | 0 | 0 | 0 | 0 | 0 | 0 | 0 | 0 | 0 | 0 | 0 | 0 | 0 | 0 | 0 | 0 | 0 | 0 | 0 | 0 | 0 | 0 | 0 | 0 | 0 | 0 | 0 | 0 | 0 | 0 | 0 | 0
Electric | Liberty Utilities Electric | 2017 |  |  | Planned | C - Commercial & Industrial | F: Energy Rewards RFP Program | US: RFP | 0 | 0 | 0 | 0 | 0 | 0 | 0 | 0 | 0 | 0 | 0 | 0 | 0 | 0 |  | 0 | 0 | 0 | 0 | 0 | 0 | 0 | 0 | 0 | 0 | 0 | 0 | 0 | 0 | 0 | 0 | 0 | 0 | 0 | 0 | 0 | 0 | 0 | 0 | 0 | 0 | 0 | 0 | 0 | 0 | 0 | 0 | 0 | 0 | 0 | 0 | 0 | 0 | 0 | 0 | 0 | 0 | 0 | 0 | 0 | 0 | 0 | 0 | 0 | 0 | 0 | 0 | 0 | 0 | 0 | 0 | 0 | 0 | 0 | 0 | 0 | 0
Electric | Liberty Utilities Electric | 2017 |  |  | Planned | C - Commercial & Industrial | G: Customer Engagement Platform | US: CEP | 0 | 0 | 0 | 0 | 0 | 0 | 0 | 0 | 0 | 0 | 0 | 0 | 0 | 0 |  | 0 | 0 | 0 | 0 | 0 | 0 | 0 | 0 | 0 | 0 | 0 | 0 | 0 | 0 | 0 | 0 | 0 | 0 | 0 | 0 | 0 | 0 | 0 | 0 | 0 | 0 | 0 | 0 | 0 | 0 | 0 | 0 | 0 | 0 | 0 | 0 | 0 | 0 | 0 | 0 | 0 | 0 | 0 | 0 | 0 | 0 | 0 | 0 | 0 | 0 | 0 | 0 | 0 | 0 | 0 | 0 | 0 | 0 | 0 | 0 | 0 | 0
Electric | Liberty Utilities Electric | 2017 |  |  | Planned | C - Commercial & Industrial | H: Education | Education | 351.5249 | 0 | 17810.5938 | 2929.374 | 1171.7496 | 1171.7496 | 23434.9919 | 23434.9919 | 0 | 0 | 0 | 0 | 23434.9919 | 23434.9919 |  | 0 | 0 | 0 | 0 | 0 | 0 | 0 | 0 | 0 | 0 | 0 | 0 | 0 | 0 | 0 | 0 | 0 | 0 | 0 | 0 | 0 | 0 | 0 | 0 | 0 | 0 | 0 | 0 | 0 | 0 | 0 | 0 | 0 | 0 | 0 | 0 | 0 | 0 | 0 | 0 | 0 | 0 | 0 | 0 | 0 | 0 | 0 | 0 | 0 | 0 | 0 | 0 | 0 | 0 | 0 | 0 | 0 | 0 | 0 | 0 | 0 | 0
Electric | Liberty Utilities Electric | 2017 |  |  | Planned | C - Commercial & Industrial | I: ISO Forward Capacity Market Expenses | CI FCM Expenses | 0 | 0 | 0 | 0 | 0 | 19950 | 19950 | 19950 | 0 | 0 | 0 | 0 | 19950 | 19950 |  | 0 | 0 | 0 | 0 | 0 | 0 | 0 | 0 | 0 | 0 | 0 | 0 | 0 | 0 | 0 | 0 | 0 | 0 | 0 | 0 | 0 | 0 | 0 | 0 | 0 | 0 | 0 | 0 | 0 | 0 | 0 | 0 | 0 | 0 | 0 | 0 | 0 | 0 | 0 | 0 | 0 | 0 | 0 | 0 | 0 | 0 | 0 | 0 | 0 | 0 | 0 | 0 | 0 | 0 | 0 | 0 | 0 | 0 | 0 | 0 | 0 | 0
Electric | Liberty Utilities Electric | 2017 |  |  | Planned | C - Commercial & Industrial | Z: CIM Other 1 | US: CIM Other 1 | 0 | 0 | 0 | 0 | 0 | 0 | 0 | 0 | 0 | 0 | 0 | 0 | 0 | 0 |  | 0 | 0 | 0 | 0 | 0 | 0 | 0 | 0 | 0 | 0 | 0 | 0 | 0 | 0 | 0 | 0 | 0 | 0 | 0 | 0 | 0 | 0 | 0 | 0 | 0 | 0 | 0 | 0 | 0 | 0 | 0 | 0 | 0 | 0 | 0 | 0 | 0 | 0 | 0 | 0 | 0 | 0 | 0 | 0 | 0 | 0 | 0 | 0 | 0 | 0 | 0 | 0 | 0 | 0 | 0 | 0 | 0 | 0 | 0 | 0 | 0 | 0
Electric | Liberty Utilities Electric | 2017 |  |  | Planned | C - Commercial & Industrial | Z: CIM Other 2 | US: CIM Other 2 | 0 | 0 | 0 | 0 | 0 | 0 | 0 | 0 | 0 | 0 | 0 | 0 | 0 | 0 |  | 0 | 0 | 0 | 0 | 0 | 0 | 0 | 0 | 0 | 0 | 0 | 0 | 0 | 0 | 0 | 0 | 0 | 0 | 0 | 0 | 0 | 0 | 0 | 0 | 0 | 0 | 0 | 0 | 0 | 0 | 0 | 0 | 0 | 0 | 0 | 0 | 0 | 0 | 0 | 0 | 0 | 0 | 0 | 0 | 0 | 0 | 0 | 0 | 0 | 0 | 0 | 0 | 0 | 0 | 0 | 0 | 0 | 0 | 0 | 0 | 0 | 0
Electric | Liberty Utilities Electric | 2017 |  |  | Planned | C - Commercial & Industrial | Z: CIM Other 3 | US: CIM Other 3 | 0 | 0 | 0 | 0 | 0 | 0 | 0 | 0 | 0 | 0 | 0 | 0 | 0 | 0 |  | 0 | 0 | 0 | 0 | 0 | 0 | 0 | 0 | 0 | 0 | 0 | 0 | 0 | 0 | 0 | 0 | 0 | 0 | 0 | 0 | 0 | 0 | 0 | 0 | 0 | 0 | 0 | 0 | 0 | 0 | 0 | 0 | 0 | 0 | 0 | 0 | 0 | 0 | 0 | 0 | 0 | 0 | 0 | 0 | 0 | 0 | 0 | 0 | 0 | 0 | 0 | 0 | 0 | 0 | 0 | 0 | 0 | 0 | 0 | 0 | 0 | 0
Electric | Liberty Utilities Electric | 2017 |  |  | Planned | C - Commercial & Industrial | Z: CIM Other 4 | US: CIM Other 4 | 0 | 0 | 0 | 0 | 0 | 0 | 0 | 0 | 0 | 0 | 0 | 0 | 0 | 0 |  | 0 | 0 | 0 | 0 | 0 | 0 | 0 | 0 | 0 | 0 | 0 | 0 | 0 | 0 | 0 | 0 | 0 | 0 | 0 | 0 | 0 | 0 | 0 | 0 | 0 | 0 | 0 | 0 | 0 | 0 | 0 | 0 | 0 | 0 | 0 | 0 | 0 | 0 | 0 | 0 | 0 | 0 | 0 | 0 | 0 | 0 | 0 | 0 | 0 | 0 | 0 | 0 | 0 | 0 | 0 | 0 | 0 | 0 | 0 | 0 | 0 | 0
Electric |  | 2017 |  |  | Planned | 0 | 0 | 0 | 0 | 0 | 0 | 0 | 0 | 0 | 0 | 0 | 0 | 0 | 0 | 0 | 0 | 0 |  | 0 | 0 | 0 | 0 | 0 | 0 | 0 | 0 | 0 | 0 | 0 | 0 | 0 | 0 | 0 | 0 | 0 | 0 | 0 | 0 | 0 | 0 | 0 | 0 | 0 | 0 | 0 | 0 | 0 | 0 | 0 | 0 | 0 | 0 | 0 | 0 | 0 | 0 | 0 | 0 | 0 | 0 | 0 | 0 | 0 | 0 | 0 | 0 | 0 | 0 | 0 | 0 | 0 | 0 | 0 | 0 | 0 | 0 | 0 | 0 | 0 | 0
[6 empty] | 0 | 0 | 0 | 0 | 0 | 0 | 0 | 0 | 0 | 0 | FALSE | 0 | FALSE | 0 | FALSE | 0 | FALSE |  | 0 | 0 | 0 | 0 | 0 | 0 | 0 | 0 | 0 | 0 | 0 | 0 | 0 | 0 | 0 | 0 | 0 | 0 | 0 | 0 | 0 | 0 | 0 | 0 | 0 | 0 | 0 | 0 | 0 | 0 | 0 | 0 | 0 | 0 | 0 | 0 | 0 | 0 | 0 | 0 | 0 | 0 | 0 | 0 | 0 | 0 | 0 | 0 | 0 | 0 | 0 | 0 | 0 | 0 | 0 | 0 | 0 | 0 | 0 | 0 | 0 | 0
[6 empty] | 0 | 0 | 0 | 0 | 0 | 0 | 0 | 0 | 0 | 0 | FALSE | 0 | FALSE | 0 | FALSE | 0 | FALSE |  | 0 | 0 | 0 | 0 | 0 | 0 | 0 | 0 | 0 | 0 | 0 | 0 | 0 | 0 | 0 | 0 | 0 | 0 | 0 | 0 | 0 | 0 | 0 | 0 | 0 | 0 | 0 | 0 | 0 | 0 | 0 | 0 | 0 | 0 | 0 | 0 | 0 | 0 | 0 | 0 | 0 | 0 | 0 | 0 | 0 | 0 | 0 | 0 | 0 | 0 | 0 | 0 | 0 | 0 | 0 | 0 | 0 | 0 | 0 | 0 | 0 | 0
[6 empty] | 0 | 0 | Home Energy Assistance | 0 | 0 | 0 | 0 | 0 | 0 | 0 | FALSE | 0 | FALSE | 0 | FALSE | 0 | FALSE |  | 0 | 0 | 0 | 0 | 0 | 0 | 0 | 0 | 0 | 0 | 0 | 0 | 0 | 0 | 0 | 0 | 0 | 0 | 0 | 0 | 0 | 0 | 0 | 0 | 0 | 0 | 0 | 0 | 0 | 0 | 0 | 0 | 0 | 0 | 0 | 0 | 0 | 0 | 0 | 0 | 0 | 0 | 0 | 0 | 0 | 0 | 0 | 0 | 0 | 0 | 0 | 0 | 0 | 0 | 0 | 0 | 0 | 0 | 0 | 0 | 0 | 0
[6 empty] | B - Low-Income | Home Energy Assistance | EnergyStar® Homes | 0 | 0 | 0 | 0 | 0 | 0 | 0 | FALSE | 0 | FALSE | 0 | FALSE | 0 | FALSE |  | 0 | 0 | 0 | 0 | 0 | 0 | 0 | 0 | 0 | 0 | 0 | 0 | 0 | 0 | 0 | 0 | 0 | 0 | 0 | 0 | 0 | 0 | 0 | 0 | 0 | 0 | 0 | 0 | 0 | 0 | 0 | 0 | 0 | 0 | 0 | 0 | 0 | 0 | 0 | 0 | 0 | 0 | 0 | 0 | 0 | 0 | 0 | 0 | 0 | 0 | 0 | 0 | 0 | 0 | 0 | 0 | 0 | 0 | 0 | 0 | 0 | 0
[6 empty] | A - Residential | EnergyStar® Homes | HP w/EnergyStar® | 5 | 95 | 90 | 85 | 80 | 75 | 430 | FALSE | 70 | FALSE | 0 | FALSE | 500 | FALSE |  | 0 | 0 | 0 | 0 | 0 | 0 | 0 | 0 | 0 | 0 | 0 | 0 | 0 | 0 | 0 | 0 | 0 | 0 | 0 | 0 | 0 | 0 | 0 | 0 | 0 | 0 | 0 | 0 | 0 | 0 | 0 | 0 | 0 | 0 | 0 | 0 | 0 | 0 | 0 | 0 | 0 | 0 | 0 | 0 | 0 | 0 | 0 | 0 | 0 | 0 | 0 | 0 | 0 | 0 | 0 | 0 | 0 | 0 | 0 | 0 | 0 | 0
[6 empty] | A - Residential | HP w/EnergyStar® | Res Energy Star Appliance | 10 | 5 | 95 | 90 | 85 | 80 | 365 | FALSE | 75 | FALSE | 0 | FALSE | 440 | FALSE |  | 0 | 0 | 0 | 0 | 0 | 0 | 0 | 0 | 0 | 0 | 0 | 0 | 0 | 0 | 0 | 0 | 0 | 0 | 0 | 0 | 0 | 0 | 0 | 0 | 0 | 0 | 0 | 0 | 0 | 0 | 0 | 0 | 0 | 0 | 0 | 0 | 0 | 0 | 0 | 0 | 0 | 0 | 0 | 0 | 0 | 0 | 0 | 0 | 0 | 0 | 0 | 0 | 0 | 0 | 0 | 0 | 0 | 0 | 0 | 0 | 0 | 0
[6 empty] | A - Residential | Res Energy Star Appliance | Res Energy Star Lighting | 15 | 10 | 5 | 95 | 90 | 85 | 300 | FALSE | 80 | FALSE | 0 | FALSE | 380 | FALSE |  | 0 | 0 | 0 | 0 | 0 | 0 | 0 | 0 | 0 | 0 | 0 | 0 | 0 | 0 | 0 | 0 | 0 | 0 | 0 | 0 | 0 | 0 | 0 | 0 | 0 | 0 | 0 | 0 | 0 | 0 | 0 | 0 | 0 | 0 | 0 | 0 | 0 | 0 | 0 | 0 | 0 | 0 | 0 | 0 | 0 | 0 | 0 | 0 | 0 | 0 | 0 | 0 | 0 | 0 | 0 | 0 | 0 | 0 | 0 | 0 | 0 | 0
[6 empty] | A - Residential | Res Energy Star Lighting | Res Behavioral | 20 | 15 | 10 | 5 | 95 | 90 | 235 | FALSE | 85 | FALSE | 0 | FALSE | 320 | FALSE |  | 0 | 0 | 0 | 0 | 0 | 0 | 0 | 0 | 0 | 0 | 0 | 0 | 0 | 0 | 0 | 0 | 0 | 0 | 0 | 0 | 0 | 0 | 0 | 0 | 0 | 0 | 0 | 0 | 0 | 0 | 0 | 0 | 0 | 0 | 0 | 0 | 0 | 0 | 0 | 0 | 0 | 0 | 0 | 0 | 0 | 0 | 0 | 0 | 0 | 0 | 0 | 0 | 0 | 0 | 0 | 0 | 0 | 0 | 0 | 0 | 0 | 0
[6 empty] | A - Residential | Res Behavioral | Res Education | 25 | 20 | 15 | 10 | 5 | 95 | 170 | FALSE | 90 | FALSE | 0 | FALSE | 260 | FALSE |  | 0 | 0 | 0 | 0 | 0 | 0 | 0 | 0 | 0 | 0 | 0 | 0 | 0 | 0 | 0 | 0 | 0 | 0 | 0 | 0 | 0 | 0 | 0 | 0 | 0 | 0 | 0 | 0 | 0 | 0 | 0 | 0 | 0 | 0 | 0 | 0 | 0 | 0 | 0 | 0 | 0 | 0 | 0 | 0 | 0 | 0 | 0 | 0 | 0 | 0 | 0 | 0 | 0 | 0 | 0 | 0 | 0 | 0 | 0 | 0 | 0 | 0
[6 empty] | A - Residential | Res Education | Res Forward Capacity Market Expenses | 30 | 25 | 20 | 15 | 10 | 5 | 105 | FALSE | 95 | FALSE | 0 | FALSE | 200 | FALSE |  | 0 | 0 | 0 | 0 | 0 | 0 | 0 | 0 | 0 | 0 | 0 | 0 | 0 | 0 | 0 | 0 | 0 | 0 | 0 | 0 | 0 | 0 | 0 | 0 | 0 | 0 | 0 | 0 | 0 | 0 | 0 | 0 | 0 | 0 | 0 | 0 | 0 | 0 | 0 | 0 | 0 | 0 | 0 | 0 | 0 | 0 | 0 | 0 | 0 | 0 | 0 | 0 | 0 | 0 | 0 | 0 | 0 | 0 | 0 | 0 | 0 | 0
[6 empty] | A - Residential | Res Forward Capacity Market Expenses | Res Revolving Loan Fund | 35 | 30 | 25 | 20 | 15 | 10 | 135 | FALSE | 5 | FALSE | 0 | FALSE | 140 | FALSE |  | 0 | 0 | 0 | 0 | 0 | 0 | 0 | 0 | 0 | 0 | 0 | 0 | 0 | 0 | 0 | 0 | 0 | 0 | 0 | 0 | 0 | 0 | 0 | 0 | 0 | 0 | 0 | 0 | 0 | 0 | 0 | 0 | 0 | 0 | 0 | 0 | 0 | 0 | 0 | 0 | 0 | 0 | 0 | 0 | 0 | 0 | 0 | 0 | 0 | 0 | 0 | 0 | 0 | 0 | 0 | 0 | 0 | 0 | 0 | 0 | 0 | 0
[6 empty] | A - Residential | Res Revolving Loan Fund | Res 3rd Party Financing | 40 | 35 | 30 | 25 | 20 | 15 | 165 | FALSE | 10 | FALSE | 0 | FALSE | 175 | FALSE |  | 0 | 0 | 0 | 0 | 0 | 0 | 0 | 0 | 0 | 0 | 0 | 0 | 0 | 0 | 0 | 0 | 0 | 0 | 0 | 0 | 0 | 0 | 0 | 0 | 0 | 0 | 0 | 0 | 0 | 0 | 0 | 0 | 0 | 0 | 0 | 0 | 0 | 0 | 0 | 0 | 0 | 0 | 0 | 0 | 0 | 0 | 0 | 0 | 0 | 0 | 0 | 0 | 0 | 0 | 0 | 0 | 0 | 0 | 0 | 0 | 0 | 0
[6 empty] | A - Residential | Res 3rd Party Financing | Large Business New Equipment and Construction | 45 | 40 | 35 | 30 | 25 | 20 | 195 | FALSE | 15 | FALSE | 0 | FALSE | 210 | FALSE |  | 0 | 0 | 0 | 0 | 0 | 0 | 0 | 0 | 0 | 0 | 0 | 0 | 0 | 0 | 0 | 0 | 0 | 0 | 0 | 0 | 0 | 0 | 0 | 0 | 0 | 0 | 0 | 0 | 0 | 0 | 0 | 0 | 0 | 0 | 0 | 0 | 0 | 0 | 0 | 0 | 0 | 0 | 0 | 0 | 0 | 0 | 0 | 0 | 0 | 0 | 0 | 0 | 0 | 0 | 0 | 0 | 0 | 0 | 0 | 0 | 0 | 0
[6 empty] | C - Commercial & Industrial | Large Business Energy Solutions | Large Business Retrofit | 50 | 45 | 40 | 35 | 30 | 25 | 225 | FALSE | 20 | FALSE | 0 | FALSE | 245 | FALSE |  | 0 | 0 | 0 | 0 | 0 | 0 | 0 | 0 | 0 | 0 | 0 | 0 | 0 | 0 | 0 | 0 | 0 | 0 | 0 | 0 | 0 | 0 | 0 | 0 | 0 | 0 | 0 | 0 | 0 | 0 | 0 | 0 | 0 | 0 | 0 | 0 | 0 | 0 | 0 | 0 | 0 | 0 | 0 | 0 | 0 | 0 | 0 | 0 | 0 | 0 | 0 | 0 | 0 | 0 | 0 | 0 | 0 | 0 | 0 | 0 | 0 | 0
[6 empty] | C - Commercial & Industrial | Large Business Energy Solutions | Small Business New Equipment and Construction | 55 | 50 | 45 | 40 | 35 | 30 | 255 | FALSE | 25 | FALSE | 0 | FALSE | 280 | FALSE |  | 0 | 0 | 0 | 0 | 0 | 0 | 0 | 0 | 0 | 0 | 0 | 0 | 0 | 0 | 0 | 0 | 0 | 0 | 0 | 0 | 0 | 0 | 0 | 0 | 0 | 0 | 0 | 0 | 0 | 0 | 0 | 0 | 0 | 0 | 0 | 0 | 0 | 0 | 0 | 0 | 0 | 0 | 0 | 0 | 0 | 0 | 0 | 0 | 0 | 0 | 0 | 0 | 0 | 0 | 0 | 0 | 0 | 0 | 0 | 0 | 0 | 0
[6 empty] | C - Commercial & Industrial | Small Business Energy Solutions | Small Business Retrofit | 60 | 55 | 50 | 45 | 40 | 35 | 285 | FALSE | 30 | FALSE | 0 | FALSE | 315 | FALSE |  | 0 | 0 | 0 | 0 | 0 | 0 | 0 | 0 | 0 | 0 | 0 | 0 | 0 | 0 | 0 | 0 | 0 | 0 | 0 | 0 | 0 | 0 | 0 | 0 | 0 | 0 | 0 | 0 | 0 | 0 | 0 | 0 | 0 | 0 | 0 | 0 | 0 | 0 | 0 | 0 | 0 | 0 | 0 | 0 | 0 | 0 | 0 | 0 | 0 | 0 | 0 | 0 | 0 | 0 | 0 | 0 | 0 | 0 | 0 | 0 | 0 | 0
[6 empty] | C - Commercial & Industrial | Small Business Energy Solutions | Small Business Direct Install | 65 | 60 | 55 | 50 | 45 | 40 | 315 | FALSE | 35 | FALSE | 0 | FALSE | 350 | FALSE |  | 0 | 0 | 0 | 0 | 0 | 0 | 0 | 0 | 0 | 0 | 0 | 0 | 0 | 0 | 0 | 0 | 0 | 0 | 0 | 0 | 0 | 0 | 0 | 0 | 0 | 0 | 0 | 0 | 0 | 0 | 0 | 0 | 0 | 0 | 0 | 0 | 0 | 0 | 0 | 0 | 0 | 0 | 0 | 0 | 0 | 0 | 0 | 0 | 0 | 0 | 0 | 0 | 0 | 0 | 0 | 0 | 0 | 0 | 0 | 0 | 0 | 0
This sheet is locked to avoid corrupt formulas and/or links. No password is required to unlock these, but proceed with caution!!

## Avoided Costs (hidden)
Notes
|  | Green = Electric Energy |  | Yellow = Electric Capacity |  | Blue = Non-Electric (NEB)
|  | Electric and TR Benefit |  | Electric and TR Benefit |  | TR Benefit only
Avoided Costs do NOT include line losses. Those are added in during the calculation of the benefit
|  | Avoided Cost Data - Forecasts can be entered in either "NOMINAL" or "REAL" dollars | [6 empty] | (1+$D$11)/(1+$D12)-1
- If "NOMINAL", enter values directly in the appropriate section below
- If "Real", enter specific values in the "REAL" dollars sections further down this page and the Model will convert them to NOMINAL below
AESC Tables are located at the bottom of this worksheet beginning in row 221
LINE LOSS FACTORS
|  |  | 2017 | 2018 | 2019 | 2020 | 2021 |  | Energy |  |  |  | Capacity
|  | Nominal Discount Rate | 3.5% | 3.5% | 3.5% |  |  |  | Winter Peak | Winter Off-Peak | Summer Peak | Summer Off-Peak | Summer Gener. | Winter Gener. | Transm. | Distribution
|  | Inflation | 1.181% | 1.181% | 1.181% |  |  |  | 1.061% | 1.053% | 1.061% | 1.053% | 6.9% | 6.8% | 1.2% | 1.2%
|  | Real Discount Rate | 2.291% | 2.291% | 2.291%
|  | Half-Year Factor | 50% | 50% | 50%
Source
|  | Reserve Margin Multiplier (to be applied to Summer Generation Capacity Avoided Cost Value only) | 100% | 100% | 100%
|  | Transmission ($ per kW) | 19.496 | 18.98 | 18.98 |  |  |  | TD_Year | 2016
|  | Distribution ($ per kW) | 79.009 | 76.872 | 76.872
|  | Res Water & Sewer | 0.0079051 | 0.0079051 | 0.0079051 |  |  |  | Wt_Year | 2016
|  | CI Water | 0.0079051 | 0.0079051 | 0.0079051
|  | Capacity DRIPE | Yes
|  | Energy DRIPE | Yes
|  | Gas Supply DRIPE | Yes
|  | Gas Electric Cross DRIPE | Yes
|  | Electric Cross DRIPE | Yes
|  | Environmental Externalities | No
1 | 2 | 3 | 4 | 5 | 6 | 7 | 8 | 9 | 10 | 11 | 12 | 13 | 14 | 15 | 16 | 17 | 18 | 19 | 20 | 21 | 22 | 23 | 24 | 25 | 26 | 27 | 28 | 29 | 30 | 31 | 32 | 33 | 34 | 35 | 36 | 37 | 38 | 39 | 40 | 41 | 42 | 43 | 44 | 45 | 46 | 47 | 48 | 49 | 50 | 51 | 52 | 53 | 54 | 55 | 56 | 57 | 58 | 59 | 60 | 61 | 62 | 63 | 64 | 65 | 66 | 67 | 68 | 69 | 70 | 71 | 72 | 73 | 74 | 75 | 76 | 77 | 78 | 79 | 80 | 81 | 82 | 83 | 84 | 85 | 86 | 87 | 88 | 89
Year 1 Avoided Cost Data - In Nominal Dollars
|  | Annual | Cumulative | Annual | Cumulative | Annual | Cumulative | Annual | Cumulative | Annual | Cumulative | Annual | Cumulative | Annual | Cumulative | Annual | Cumulative | Annual | Cumulative | Annual | Cumulative | Annual | Cumulative | Annual | Cumulative | Annual | Cumulative | Annual | Cumulative | Annual | Cumulative | Annual | Cumulative | Annual | Cumulative | Annual | Cumulative | Annual | Cumulative | Annual | Cumulative | Annual | Cumulative | Annual | Cumulative | Annual | Cumulative | Annual | Cumulative | Annual | Cumulative |  | Annual | Cumulative | Annual | Cumulative | Annual | Cumulative | Annual | Cumulative | Annual | Cumulative | Annual | Cumulative | Annual | Cumulative | Annual | Cumulative | Annual | Cumulative | Annual | Cumulative | Annual | Cumulative | Annual | Cumulative | Annual | Cumulative | Annual | Cumulative | Annual | Cumulative | Annual | Cumulative | Annual | Cumulative | Annual | Cumulative
|  | Winter Peak Energy |  | Winter Off-Peak Energy ($ per kWh) |  | Summer Peak Energy ($ per kWh) |  | Summer Off-Peak Energy ($ per kWh) |  | Summer Generation ($ per kW) |  | Winter Generation ($ per kW) |  | Transmission ($ per kW) |  | Distribution ($ per kW) |  | NG - Res All ($ per MMBtu) |  | NG - Res Hot Water ($ per MMBtu) |  | NG - Res Heating ($ per MMBtu) |  | NG - Res Non Heating ($ per MMBtu) |  | NG - C&I Gas Non Heating ($ per MMBtu) |  | NG - C&I Gas Heat ($ per MMBtu) |  | NG - C&I Gas All ($ per MMBtu) |  | Fuel Oil - Residential Distillate ($ per MMBtu) |  | Fuel Oil - Com Fuel Oil ($ per MMBtu) |  | Kerosene ($ per MMBtu) |  | Propane (11) ($ per MMBtu) |  | Cord Wood ($ per MMBtu) |  | Pellet Wood ($ per MMBtu) |  | Res Water ($ per gallon) |  | C&I Water ($ per gallon) |  | Non-Resource Annual |  | DRIPE ($ per kW) |  | Non-Resource | Winter Peak Energy DRIPE |  | Winter Off-Peak Energy DRIPE |  | Summer Peak Energy DRIPE |  | Summer Off-Peak Energy DRIPE |  | Winter Peak Energy CO2 Costs |  | Winter Off-Peak Energy CO2 Costs |  | Summer Peak Energy CO2 Costs |  | Summer Off-Peak Energy CO2 Costs |  | Gas Supply DRIPE |  | Res Non-Heating Gas to Electric DRIPE |  | Res Hot Water Energy Gas to Electric DRIPE |  | Res Heating Energy Gas to Electric DRIPE |  | Res All Energy Gas to Electric DRIPE |  | C&I Non-Heating Gas to Electric DRIPE |  | C&I Heating Energy Gas to Electric DRIPE |  | C&I All Energy Gas to Electric DRIPE |  | Energy Electric Cross DRIPE Winter |  | Energy Electric Cross DRIPE Summer
1 | 2017 | 0.072637 | 0.071819 | 0.068149 | 0.067382 | 0.057471 | 0.056824 | 0.044915 | 0.044409 | 149.8757 | 148.1875 | 0 | 0 | 19.7263 | 19.5041 | 79.9425 | 79.042 | 7.7171 | 7.6302 | 7.5005 | 7.416 | 7.8765 | 7.7878 | 6.3725 | 6.3007 | 6.4967 | 6.4235 | 7.2249 | 7.1435 | 6.9643 | 6.8858 | 17.9242 | 17.7223 | 16.3694 | 16.185 | 19.553 | 19.3327 | 17.5518 | 17.3541 | 6.3491 | 6.2775 | 7.2238 | 7.1424 | 0.0079985 | 0.0079084 | 0.0079985 | 0.0079084 | 1 | 0.98874 | 0 | 0 | 1.0114 | 0.0067962 | 0.0067197 | 0.0071181 | 0.0070379 | 0.016874 | 0.016684 | -3.209e-05 | -3.1729e-05 |  | 0 |  | 0 |  | 0 |  | 0 | 0.25947 | 0.25655 | 8.0046 | 7.9144 | 7.5993 | 7.5137 | 7.4681 | 7.3839 | 7.5748 | 7.4895 | 7.8541 | 7.7656 | 7.5957 | 7.5102 | 7.7086 | 7.6218 | 0.0051223 | 0.0050646 | 0.0032809 | 0.003244
2 | 2018 | 0.062285 | 0.13202 | 0.057695 | 0.12315 | 0.055865 | 0.11082 | 0.047357 | 0.090184 | 173.9514 | 316.3268 | 0 | 0 | 19.7263 | 38.5714 | 79.9425 | 156.3134 | 8.3553 | 15.7063 | 8.1171 | 15.2618 | 8.6011 | 16.1015 | 6.6648 | 12.7429 | 6.9187 | 13.1111 | 7.8523 | 14.7334 | 7.4944 | 14.1298 | 19.0498 | 36.1356 | 17.4196 | 33.0226 | 20.7808 | 39.4192 | 18.8199 | 35.5452 | 6.7478 | 12.7998 | 7.6774 | 14.5633 | 0.0079985 | 0.01564 | 0.0079985 | 0.01564 | 1 | 1.9553 | 0 | 0 | 1.0114 | 0.0035963 | 0.010196 | 0.0037165 | 0.01063 | 0 | 0.016684 | 0 | -3.1729e-05 |  | 0 |  | 0 |  | 0 |  | 0 | 0.25947 | 0.50735 | 3.7646 | 11.5532 | 3.4659 | 10.8638 | 3.3692 | 10.6405 | 3.4478 | 10.8221 | 3.6536 | 11.2972 | 3.4633 | 10.8577 | 3.5465 | 11.0498 | 0.0023645 | 0.0073501 | 0.0015703 | 0.0047618
3 | 2019 | 0.061602 | 0.19023 | 0.057049 | 0.17706 | 0.055755 | 0.16351 | 0.047103 | 0.13469 | 161.3457 | 468.7879 | 0 | 0 | 19.7263 | 57.2115 | 79.9425 | 231.8539 | 9.4901 | 24.6738 | 9.1789 | 23.9353 | 10.0602 | 25.6077 | 6.5351 | 18.9181 | 7.2322 | 19.945 | 8.9331 | 23.1746 | 8.2401 | 21.9161 | 19.4455 | 54.5104 | 17.8133 | 49.855 | 21.2125 | 59.4636 | 19.0159 | 53.5141 | 6.8879 | 19.3085 | 7.8369 | 21.9687 | 0.0079985 | 0.023198 | 0.0079985 | 0.023198 | 1 | 2.9003 | 0 | 0 | 1.0114 | 0 | 0.010196 | 0 | 0.01063 | 0 | 0.016684 | 0 | -3.1729e-05 |  | 0 |  | 0 |  | 0 |  | 0 | 0.25947 | 0.75253 | 2.4346 | 13.8537 | 2.1699 | 12.9142 | 2.0842 | 12.6099 | 2.1539 | 12.8573 | 2.3363 | 13.5048 | 2.1676 | 12.9059 | 2.2413 | 13.1677 | 0.0014968 | 0.0087645 | 0.0010323 | 0.0057373
4 | 2020 | 0.060238 | 0.24588 | 0.055384 | 0.22822 | 0.056132 | 0.21536 | 0.0455 | 0.17672 | 177.6516 | 632.8966 | 0 | 0 | 19.7263 | 75.434 | 79.9425 | 305.7021 | 9.0972 | 33.0775 | 8.7887 | 32.054 | 9.6673 | 34.538 | 6.153 | 24.6021 | 6.8392 | 26.2629 | 8.5401 | 31.0637 | 7.8472 | 29.1651 | 19.8218 | 72.8211 | 18.172 | 66.6417 | 21.6229 | 79.4382 | 19.1476 | 71.202 | 7.0212 | 25.7944 | 7.9885 | 29.3482 | 0.0079985 | 0.030586 | 0.0079985 | 0.030586 | 2 | 4.7478 | 0 | 0 | 1.0114 | 0 | 0.010196 | 0 | 0.01063 | 0 | 0.016684 | 0 | -3.1729e-05 |  | 0 |  | 0 |  | 0 |  | 0 | 0.25947 | 0.99222 | 2.3954 | 16.0665 | 2.1322 | 14.8838 | 2.0469 | 14.5008 | 2.1162 | 14.8123 | 2.2976 | 15.6273 | 2.1299 | 14.8734 | 2.2032 | 15.2029 | 0.0014813 | 0.010133 | 0.0010232 | 0.0066825
5 | 2021 | 0.06369 | 0.3034 | 0.059194 | 0.28168 | 0.060288 | 0.2698 | 0.049881 | 0.22177 | 181.3764 | 796.6929 | 0 | 0 | 19.7263 | 93.2484 | 79.9425 | 377.8961 | 9.4428 | 41.6051 | 9.1316 | 40.3005 | 10.0237 | 43.5901 | 6.4554 | 30.4318 | 7.1632 | 32.7318 | 8.8857 | 39.0881 | 8.1928 | 36.5638 | 20.2056 | 91.0682 | 18.5504 | 83.3941 | 22.0416 | 99.3434 | 19.3667 | 88.6915 | 7.1571 | 32.2579 | 8.1432 | 36.7021 | 0.0079985 | 0.03781 | 0.0079985 | 0.03781 | 3 | 7.457 | 0 | 0 | 1.0114 | 0 | 0.010196 | 0 | 0.01063 | 0 | 0.016684 | 0 | -3.1729e-05 |  | 0 |  | 0 |  | 0 |  | 0 | 0.25947 | 1.2265 | 0.47389 | 16.4945 | 0.2591 | 15.1178 | 0.18955 | 14.672 | 0.24611 | 15.0345 | 0.39413 | 15.9833 | 0.25723 | 15.1057 | 0.31705 | 15.4892 | 0.0001939 | 0.010308 | 0.00022481 | 0.0068855
6 | 2022 | 0.067283 | 0.3628 | 0.062198 | 0.33659 | 0.063231 | 0.32563 | 0.052277 | 0.26792 | 183.0816 | 958.3254 | 0 | 0 | 19.7263 | 110.6637 | 79.9425 | 448.4729 | 9.5468 | 50.0334 | 9.2329 | 48.4517 | 10.1277 | 52.5313 | 6.5486 | 36.2131 | 7.2564 | 39.138 | 8.9789 | 47.0151 | 8.286 | 43.879 | 20.6049 | 109.2591 | 18.9704 | 100.142 | 22.4772 | 119.1873 | 19.5398 | 105.9421 | 7.2986 | 38.7014 | 8.3041 | 44.0334 | 0.0079985 | 0.044871 | 0.0079985 | 0.044871 | 4 | 10.9884 | 0 | 0 | 1.0114 | 0 | 0.010196 | 0 | 0.01063 | 0 | 0.016684 | 0 | -3.1729e-05 |  | 0 |  | 0 |  | 0 |  | 0 | 0.25947 | 1.4556 | 0.47339 | 16.9124 | 0.25883 | 15.3463 | 0.18935 | 14.8392 | 0.24585 | 15.2516 | 0.39372 | 16.3309 | 0.25695 | 15.3326 | 0.31672 | 15.7688 | 0.0001945 | 0.01048 | 0.00022571 | 0.0070848
7 | 2023 | 0.068834 | 0.42221 | 0.064096 | 0.39191 | 0.067244 | 0.38366 | 0.054947 | 0.31535 | 180.2364 | 1113.8817 | 0 | 0 | 19.7263 | 127.6889 | 79.9425 | 517.4687 | 9.6376 | 58.3513 | 9.321 | 56.4964 | 10.2185 | 61.3505 | 6.6286 | 41.934 | 7.3364 | 45.4698 | 9.0697 | 54.8429 | 8.366 | 51.0994 | 20.9679 | 127.3558 | 19.2955 | 116.7954 | 22.8732 | 138.9284 | 19.6685 | 122.9174 | 7.4272 | 45.1115 | 8.4504 | 51.3267 | 0.0079985 | 0.051774 | 0.0079985 | 0.051774 | 5 | 15.3037 | 0 | 0 | 1.0114 | 0 | 0.010196 | 0 | 0.01063 | 0 | 0.016684 | 0 | -3.1729e-05 |  | 0 |  | 0 |  | 0 |  | 0 | 0.25947 | 1.6796 | 0.47321 | 17.3208 | 0.25873 | 15.5696 | 0.18929 | 15.0025 | 0.24576 | 15.4637 | 0.39357 | 16.6705 | 0.25686 | 15.5543 | 0.3166 | 16.0421 | 0.00019518 | 0.010648 | 0.00022673 | 0.0072805
8 | 2024 | 0.070896 | 0.48202 | 0.066307 | 0.44785 | 0.067421 | 0.44055 | 0.057306 | 0.3637 | 183.9571 | 1269.0925 | 0 | 0 | 19.7263 | 144.3326 | 79.9425 | 584.9189 | 9.8738 | 66.6821 | 9.5545 | 64.5578 | 10.4655 | 70.1806 | 6.8215 | 47.6896 | 7.551 | 51.8409 | 9.3059 | 62.6947 | 8.5914 | 58.3482 | 21.3307 | 145.3532 | 19.6024 | 133.3346 | 23.269 | 158.5613 | 19.8254 | 139.6447 | 7.5557 | 51.4865 | 8.5967 | 58.58 | 0.0079985 | 0.058523 | 0.0079985 | 0.058523 | 6 | 20.3661 | 0 | 0 | 1.0114 | 0 | 0.010196 | 0 | 0.01063 | 0 | 0.016684 | 0 | -3.1729e-05 |  | 0 |  | 0 |  | 0 |  | 0 | 0.25947 | 1.8985 | 0.47236 | 17.7194 | 0.25827 | 15.7875 | 0.18894 | 15.1619 | 0.24532 | 15.6707 | 0.39286 | 17.002 | 0.2564 | 15.7706 | 0.31603 | 16.3087 | 0.00019578 | 0.010813 | 0.00022763 | 0.0074725
9 | 2025 | 0.073949 | 0.54302 | 0.068315 | 0.5042 | 0.072614 | 0.50044 | 0.059231 | 0.41255 | 187.787 | 1423.9855 | 0 | 0 | 19.7263 | 160.6036 | 79.9425 | 650.8581 | 9.983 | 74.9165 | 9.6637 | 72.5288 | 10.5747 | 78.903 | 6.9308 | 53.4063 | 7.6602 | 58.1593 | 9.4152 | 70.4606 | 8.7006 | 65.5247 | 21.666 | 163.2241 | 19.9263 | 149.7705 | 23.6348 | 178.056 | 20.0138 | 156.1528 | 7.6745 | 57.8167 | 8.7318 | 65.7823 | 0.0079985 | 0.06512 | 0.0079985 | 0.06512 | 7 | 26.14 | 0 | 0 | 1.0114 | 0 | 0.010196 | 0 | 0.01063 | 0 | 0.016684 | 0 | -3.1729e-05 |  | 0 |  | 0 |  | 0 |  | 0 | 0.25947 | 2.1125 | 0.47151 | 18.1083 | 0.2578 | 16.0001 | 0.18861 | 15.3175 | 0.24488 | 15.8727 | 0.39216 | 17.3255 | 0.25594 | 15.9817 | 0.31547 | 16.5689 | 0.00019638 | 0.010975 | 0.00022853 | 0.007661
10 | 2026 | 0.075943 | 0.60426 | 0.070258 | 0.56085 | 0.076905 | 0.56246 | 0.06147 | 0.46212 | 188.5534 | 1576.0268 | 0 | 0 | 19.7263 | 176.5101 | 79.9425 | 715.3202 | 10.1109 | 83.0695 | 9.7943 | 80.4265 | 10.7134 | 87.5418 | 7.037 | 59.0807 | 7.7665 | 64.4218 | 9.5431 | 78.1557 | 8.8177 | 72.6349 | 21.9158 | 180.8961 | 20.1988 | 166.0579 | 23.9073 | 197.3338 | 20.17 | 172.417 | 7.763 | 64.0764 | 8.8325 | 72.9044 | 0.0079985 | 0.07157 | 0.0079985 | 0.07157 | 8 | 32.5908 | 0 | 0 | 1.0114 | 0 | 0.010196 | 0 | 0.01063 | 0 | 0.016684 | 0 | -3.1729e-05 |  | 0 |  | 0 |  | 0 |  | 0 | 0.25947 | 2.3217 | 0.47067 | 18.4878 | 0.25735 | 16.2076 | 0.18827 | 15.4693 | 0.24445 | 16.0698 | 0.39146 | 17.6411 | 0.25548 | 16.1877 | 0.3149 | 16.8229 | 0.00019699 | 0.011134 | 0.00022944 | 0.007846
11 | 2027 | 0.077222 | 0.66513 | 0.071882 | 0.61752 | 0.074134 | 0.62089 | 0.062807 | 0.51163 | 186.8024 | 1723.2819 | 0 | 0 | 19.7263 | 192.0602 | 79.9425 | 778.3384 | 10.2143 | 91.1214 | 9.8869 | 88.2203 | 10.806 | 96.0601 | 7.1297 | 64.701 | 7.8699 | 70.6256 | 9.6357 | 85.7514 | 8.9211 | 79.6674 | 22.2704 | 198.4517 | 20.5486 | 182.2562 | 24.2941 | 216.4846 | 20.3266 | 188.4404 | 7.8885 | 70.2949 | 8.9754 | 79.9796 | 0.0079985 | 0.077875 | 0.0079985 | 0.077875 | 9 | 39.6855 | 0 | 0 | 1.0114 | 0 | 0.010196 | 0 | 0.01063 | 0 | 0.016684 | 0 | -3.1729e-05 |  | 0 |  | 0 |  | 0 |  | 0 | 0.25947 | 2.5263 | 0.46984 | 18.8582 | 0.25689 | 16.4101 | 0.18794 | 15.6175 | 0.24401 | 16.2621 | 0.39077 | 17.9492 | 0.25503 | 16.3888 | 0.31435 | 17.0707 | 0.0001976 | 0.01129 | 0.00023036 | 0.0080276
12 | 2028 | 0.078468 | 0.7256 | 0.073738 | 0.67434 | 0.078164 | 0.68113 | 0.064913 | 0.56165 | 191.2889 | 1870.6957 | 0 | 0 | 19.7263 | 207.262 | 79.9425 | 839.9448 | 10.3208 | 99.0749 | 10.0015 | 95.9278 | 10.9232 | 104.4779 | 7.2361 | 70.2773 | 7.9763 | 76.7725 | 9.7529 | 93.2673 | 9.0275 | 86.6243 | 22.4936 | 215.786 | 20.7452 | 198.2432 | 24.5376 | 235.3941 | 20.4533 | 204.2024 | 7.9676 | 76.435 | 9.0653 | 86.9657 | 0.0079985 | 0.084039 | 0.0079985 | 0.084039 | 10 | 47.3918 | 0 | 0 | 1.0114 | 0 | 0.010196 | 0 | 0.01063 | 0 | 0.016684 | 0 | -3.1729e-05 |  | 0 |  | 0 |  | 0 |  | 0 | 0.25947 | 2.7262 | 0.46901 | 19.2196 | 0.25644 | 16.6078 | 0.18761 | 15.762 | 0.24358 | 16.4498 | 0.39008 | 18.2498 | 0.25458 | 16.5849 | 0.31379 | 17.3125 | 0.00019821 | 0.011443 | 0.00023127 | 0.0082058
13 | 2029 | 0.082454 | 0.78772 | 0.078101 | 0.73318 | 0.081496 | 0.74253 | 0.067988 | 0.61288 | 198.7304 | 2020.4136 | 0 | 0 | 19.7263 | 222.1233 | 79.9425 | 900.1712 | 10.5192 | 106.9998 | 10.1999 | 103.6121 | 11.1217 | 112.8567 | 7.4345 | 75.8783 | 8.1748 | 82.9311 | 9.9513 | 100.7644 | 9.2259 | 93.5748 | 22.7797 | 232.9476 | 21.0426 | 214.0961 | 24.8496 | 254.1151 | 20.5936 | 219.717 | 8.0689 | 82.5139 | 9.1806 | 93.8821 | 0.0079985 | 0.090065 | 0.0079985 | 0.090065 | 11 | 55.6789 | 0 | 0 | 1.0114 | 0 | 0.010196 | 0 | 0.01063 | 0 | 0.016684 | 0 | -3.1729e-05 |  | 0 |  | 0 |  | 0 |  | 0 | 0.25947 | 2.9217 | 0.4682 | 19.5724 | 0.25599 | 16.8006 | 0.18728 | 15.9031 | 0.24316 | 16.633 | 0.3894 | 18.5431 | 0.25414 | 16.7764 | 0.31325 | 17.5485 | 0.00019883 | 0.011592 | 0.0002322 | 0.0083808
14 | 2030 | 0.089252 | 0.85345 | 0.081053 | 0.79287 | 0.09779 | 0.81455 | 0.072834 | 0.66652 | 200.9191 | 2168.3896 | 0 | 0 | 19.7263 | 236.6516 | 79.9425 | 959.0485 | 10.8043 | 114.9571 | 10.485 | 111.3342 | 11.4068 | 121.2577 | 7.7196 | 81.5637 | 8.4598 | 89.1618 | 10.2364 | 108.3035 | 9.511 | 100.5797 | 23.0053 | 249.8908 | 21.2739 | 229.7642 | 25.0957 | 272.598 | 20.7306 | 234.985 | 8.1488 | 88.5155 | 9.2715 | 100.7105 | 0.0079985 | 0.095956 | 0.0079985 | 0.095956 | 12 | 64.5168 | 0 | 0 | 1.0114 | 0 | 0.010196 | 0 | 0.01063 | 0 | 0.016684 | 0 | -3.1729e-05 |  | 0 |  | 0 |  | 0 |  | 0 | 0.25947 | 3.1128 | 0.46738 | 19.9166 | 0.25555 | 16.9888 | 0.18695 | 16.0408 | 0.24274 | 16.8118 | 0.38872 | 18.8294 | 0.2537 | 16.9633 | 0.3127 | 17.7788 | 0.00019944 | 0.011739 | 0.00023312 | 0.0085525
15 | 2031 | 0.092281 | 0.91989 | 0.08403 | 0.85338 | 0.10198 | 0.88797 | 0.075677 | 0.721 | 192.3469 | 2306.8788 | 0 | 0 | 19.7263 | 250.8546 | 79.9425 | 1016.6069 | 10.9508 | 122.8416 | 10.6309 | 118.9884 | 11.5552 | 129.5774 | 7.8589 | 87.2221 | 8.6018 | 95.355 | 10.3823 | 115.7787 | 9.654 | 107.5305 | 23.3057 | 266.6709 | 21.5673 | 245.2926 | 25.4235 | 290.9029 | 20.8721 | 250.0128 | 8.2553 | 94.4593 | 9.3926 | 107.4732 | 0.0079985 | 0.10171 | 0.0079985 | 0.10171 | 13 | 73.8768 | 0 | 0 | 1.0114 | 0 | 0.010196 | 0 | 0.01063 | 0 | 0.016684 | 0 | -3.1729e-05 |  | 0 |  | 0 |  | 0 |  | 0 | 0.25947 | 3.2996 | 0.46738 | 20.2531 | 0.25555 | 17.1728 | 0.18695 | 16.1754 | 0.24274 | 16.9866 | 0.38872 | 19.1093 | 0.2537 | 17.1459 | 0.3127 | 18.0039 | 0.00019944 | 0.011883 | 0.00023312 | 0.0087203
16 | 2032 | 0.095422 | 0.98706 | 0.087128 | 0.9147 | 0.10636 | 0.96283 | 0.078644 | 0.77636 | 192.3469 | 2442.2657 | 0 | 0 | 19.7263 | 264.7393 | 79.9425 | 1072.8759 | 11.0993 | 130.654 | 10.7788 | 126.5753 | 11.7055 | 137.8166 | 8.0007 | 92.8536 | 8.7461 | 101.5111 | 10.5302 | 123.1906 | 9.7991 | 114.4278 | 23.6101 | 283.2893 | 21.8648 | 260.6826 | 25.7556 | 309.0314 | 21.0147 | 264.8044 | 8.3631 | 100.3458 | 9.5153 | 114.1707 | 0.0079985 | 0.10734 | 0.0079985 | 0.10734 | 14 | 83.731 | 0 | 0 | 1.0114 | 0 | 0.010196 | 0 | 0.01063 | 0 | 0.016684 | 0 | -3.1729e-05 |  | 0 |  | 0 |  | 0 |  | 0 | 0.25947 | 3.4822 | 0.46738 | 20.5821 | 0.25555 | 17.3527 | 0.18695 | 16.307 | 0.24274 | 17.1574 | 0.38872 | 19.3829 | 0.2537 | 17.3245 | 0.3127 | 18.224 | 0.00019944 | 0.012023 | 0.00023312 | 0.0088844
17 | 2033 | 0.09868 | 1.055 | 0.090352 | 0.97687 | 0.11094 | 1.0392 | 0.08174 | 0.8326 | 192.3469 | 2574.6198 | 0 | 0 | 19.7263 | 278.313 | 79.9425 | 1127.8844 | 11.2498 | 138.395 | 10.9288 | 134.0955 | 11.8578 | 145.9759 | 8.1451 | 98.4582 | 8.8928 | 107.6303 | 10.6803 | 130.5397 | 9.9464 | 121.272 | 23.9185 | 299.7477 | 22.1664 | 275.9353 | 26.0919 | 326.9853 | 21.1582 | 279.3634 | 8.4723 | 106.1756 | 9.6396 | 120.8037 | 0.0079985 | 0.11285 | 0.0079985 | 0.11285 | 15 | 94.0525 | 0 | 0 | 1.0114 | 0 | 0.010196 | 0 | 0.01063 | 0 | 0.016684 | 0 | -3.1729e-05 |  | 0 |  | 0 |  | 0 |  | 0 | 0.25947 | 3.6608 | 0.46738 | 20.9037 | 0.25555 | 17.5285 | 0.18695 | 16.4357 | 0.24274 | 17.3244 | 0.38872 | 19.6504 | 0.2537 | 17.4991 | 0.3127 | 18.4392 | 0.00019944 | 0.012161 | 0.00023312 | 0.0090448
18 | 2034 | 0.10206 | 1.1236 | 0.093707 | 1.0399 | 0.11574 | 1.117 | 0.084972 | 0.88976 | 192.3469 | 2704.0091 | 0 | 0 | 19.7263 | 291.5827 | 79.9425 | 1181.6607 | 11.4023 | 146.0652 | 11.0809 | 141.5495 | 12.0121 | 154.0563 | 8.2921 | 104.0362 | 9.042 | 113.7127 | 10.8325 | 137.8266 | 10.0959 | 128.0634 | 24.2309 | 316.0475 | 22.4722 | 291.0521 | 26.4327 | 344.7662 | 21.3027 | 293.6934 | 8.583 | 111.9493 | 9.7655 | 127.3729 | 0.0079985 | 0.11823 | 0.0079985 | 0.11823 | 16 | 104.8155 | 0 | 0 | 1.0114 | 0 | 0.010196 | 0 | 0.01063 | 0 | 0.016684 | 0 | -3.1729e-05 |  | 0 |  | 0 |  | 0 |  | 0 | 0.25947 | 3.8353 | 0.46738 | 21.2181 | 0.25555 | 17.7004 | 0.18695 | 16.5614 | 0.24274 | 17.4877 | 0.38872 | 19.9119 | 0.2537 | 17.6697 | 0.3127 | 18.6495 | 0.00019944 | 0.012295 | 0.00023312 | 0.0092016
19 | 2035 | 0.10556 | 1.193 | 0.097199 | 1.1038 | 0.12077 | 1.1965 | 0.088345 | 0.94786 | 192.3469 | 2830.4998 | 0 | 0 | 19.7263 | 304.5551 | 79.9425 | 1234.2323 | 11.557 | 153.6653 | 11.2351 | 148.9379 | 12.1683 | 162.0584 | 8.4417 | 109.5876 | 9.1937 | 119.7586 | 10.9869 | 145.0518 | 10.2477 | 134.8024 | 24.5474 | 332.1903 | 22.7821 | 306.034 | 26.778 | 362.3759 | 21.4481 | 307.7981 | 8.6951 | 117.6673 | 9.893 | 133.8787 | 0.0079985 | 0.12349 | 0.0079985 | 0.12349 | 17 | 115.995 | 0 | 0 | 1.0114 | 0 | 0.010196 | 0 | 0.01063 | 0 | 0.016684 | 0 | -3.1729e-05 |  | 0 |  | 0 |  | 0 |  | 0 | 0.25947 | 4.006 | 0.46738 | 21.5254 | 0.25555 | 17.8685 | 0.18695 | 16.6844 | 0.24274 | 17.6474 | 0.38872 | 20.1675 | 0.2537 | 17.8365 | 0.3127 | 18.8552 | 0.00019944 | 0.012426 | 0.00023312 | 0.0093549
20 | 2036 | 0.1092 | 1.2632 | 0.10083 | 1.1687 | 0.12602 | 1.2775 | 0.091866 | 1.0069 | 192.3469 | 2954.1571 | 0 | 0 | 19.7263 | 317.2369 | 79.9425 | 1285.6263 | 11.7137 | 161.1959 | 11.3915 | 156.2613 | 12.3266 | 169.983 | 8.5941 | 115.1126 | 9.3479 | 125.7683 | 11.1435 | 152.2158 | 10.4017 | 141.4896 | 24.868 | 348.1776 | 23.0964 | 320.8824 | 27.1277 | 379.816 | 21.5946 | 321.6809 | 8.8087 | 123.3303 | 10.0223 | 140.3219 | 0.0079985 | 0.12863 | 0.0079985 | 0.12863 | 18 | 127.5669 | 0 | 0 | 1.0114 | 0 | 0.010196 | 0 | 0.01063 | 0 | 0.016684 | 0 | -3.1729e-05 |  | 0 |  | 0 |  | 0 |  | 0 | 0.25947 | 4.1728 | 0.46738 | 21.8259 | 0.25555 | 18.0328 | 0.18695 | 16.8046 | 0.24274 | 17.8034 | 0.38872 | 20.4174 | 0.2537 | 17.9996 | 0.3127 | 19.0562 | 0.00019944 | 0.012554 | 0.00023312 | 0.0095048
21 | 2037 | 0.11297 | 1.3342 | 0.10461 | 1.2344 | 0.13152 | 1.3601 | 0.09554 | 1.067 | 192.3469 | 3075.0443 | 0 | 0 | 19.7263 | 329.6346 | 79.9425 | 1335.869 | 11.8725 | 168.6576 | 11.55 | 163.5203 | 12.487 | 177.8309 | 8.7491 | 120.6113 | 9.5048 | 131.7419 | 11.3023 | 159.3191 | 10.5581 | 148.1252 | 25.1928 | 364.011 | 23.415 | 335.5984 | 27.482 | 397.0881 | 21.7421 | 335.3455 | 8.9237 | 128.9387 | 10.1532 | 146.703 | 0.0079985 | 0.13366 | 0.0079985 | 0.13366 | 19 | 139.5082 | 0 | 0 | 1.0114 | 0 | 0.010196 | 0 | 0.01063 | 0 | 0.016684 | 0 | -3.1729e-05 |  | 0 |  | 0 |  | 0 |  | 0 | 0.25947 | 4.3358 | 0.46738 | 22.1197 | 0.25555 | 18.1934 | 0.18695 | 16.9221 | 0.24274 | 17.956 | 0.38872 | 20.6617 | 0.2537 | 18.1591 | 0.3127 | 19.2527 | 0.00019944 | 0.012679 | 0.00023312 | 0.0096513
22 | 2038 | 0.11688 | 1.4061 | 0.10855 | 1.3011 | 0.13728 | 1.4445 | 0.099375 | 1.128 | 192.3469 | 3193.2236 | 0 | 0 | 19.7263 | 341.7546 | 79.9425 | 1384.9862 | 12.0335 | 176.051 | 11.7107 | 170.7155 | 12.6495 | 185.6028 | 8.907 | 126.0839 | 9.6642 | 137.6797 | 11.4634 | 166.3623 | 10.7168 | 154.7096 | 25.5219 | 379.6918 | 23.738 | 350.1831 | 27.841 | 414.1937 | 21.8905 | 348.7952 | 9.0403 | 134.4931 | 10.2858 | 153.0226 | 0.0079985 | 0.13857 | 0.0079985 | 0.13857 | 20 | 151.7963 | 0 | 0 | 1.0114 | 0 | 0.010196 | 0 | 0.01063 | 0 | 0.016684 | 0 | -3.1729e-05 |  | 0 |  | 0 |  | 0 |  | 0 | 0.25947 | 4.4953 | 0.46738 | 22.4068 | 0.25555 | 18.3504 | 0.18695 | 17.0369 | 0.24274 | 18.1051 | 0.38872 | 20.9006 | 0.2537 | 18.315 | 0.3127 | 19.4449 | 0.00019944 | 0.012802 | 0.00023312 | 0.0097946
23 | 2039 | 0.12094 | 1.4787 | 0.11264 | 1.3687 | 0.14331 | 1.5306 | 0.10338 | 1.1901 | 192.3469 | 3308.7554 | 0 | 0 | 19.7263 | 353.6031 | 79.9425 | 1433.0031 | 12.1967 | 183.3769 | 11.8737 | 177.8474 | 12.814 | 193.2995 | 9.0678 | 131.5304 | 9.8264 | 143.5818 | 11.6267 | 173.3458 | 10.8779 | 161.2434 | 25.8552 | 395.2215 | 24.0654 | 364.6379 | 28.2046 | 431.1347 | 22.04 | 362.0334 | 9.1583 | 139.994 | 10.4201 | 159.2814 | 0.0079985 | 0.14338 | 0.0079985 | 0.14338 | 21 | 164.4098 | 0 | 0 | 1.0114 | 0 | 0.010196 | 0 | 0.01063 | 0 | 0.016684 | 0 | -3.1729e-05 |  | 0 |  | 0 |  | 0 |  | 0 | 0.25947 | 4.6511 | 0.46738 | 22.6875 | 0.25555 | 18.5039 | 0.18695 | 17.1492 | 0.24274 | 18.2509 | 0.38872 | 21.134 | 0.2537 | 18.4673 | 0.3127 | 19.6327 | 0.00019944 | 0.012922 | 0.00023312 | 0.0099346
24 | 2040 | 0.12514 | 1.5522 | 0.1169 | 1.4374 | 0.14961 | 1.6184 | 0.10756 | 1.2533 | 192.3469 | 3421.6993 | 0 | 0 | 19.7263 | 365.1862 | 79.9425 | 1479.9444 | 12.3621 | 190.6358 | 12.039 | 184.9165 | 12.9807 | 200.9216 | 9.2314 | 136.951 | 9.9912 | 149.4486 | 11.7924 | 180.2702 | 11.0414 | 167.7268 | 26.1929 | 410.6017 | 24.3974 | 378.9637 | 28.573 | 447.9124 | 22.1905 | 375.0634 | 9.278 | 145.442 | 10.5562 | 165.4799 | 0.0079985 | 0.14807 | 0.0079985 | 0.14807 | 22 | 177.328 | 0 | 0 | 1.0114 | 0 | 0.010196 | 0 | 0.01063 | 0 | 0.016684 | 0 | -3.1729e-05 |  | 0 |  | 0 |  | 0 |  | 0 | 0.25947 | 4.8035 | 0.46738 | 22.962 | 0.25555 | 18.6539 | 0.18695 | 17.259 | 0.24274 | 18.3934 | 0.38872 | 21.3623 | 0.2537 | 18.6163 | 0.3127 | 19.8163 | 0.00019944 | 0.013039 | 0.00023312 | 0.010071
25 | 2041 | 0.1295 | 1.6265 | 0.12134 | 1.507 | 0.15621 | 1.7081 | 0.11192 | 1.3175 | 192.3469 | 3532.1131 | 0 | 0 | 19.7263 | 376.5098 | 79.9425 | 1525.8342 | 12.5297 | 197.8282 | 12.2065 | 191.9234 | 13.1496 | 208.47 | 9.398 | 142.3457 | 10.1588 | 155.2801 | 11.9605 | 187.1359 | 11.2074 | 174.1602 | 26.535 | 425.8337 | 24.7339 | 393.1618 | 28.9462 | 464.5285 | 22.3421 | 387.8885 | 9.3991 | 150.8374 | 10.6941 | 171.6187 | 0.0079985 | 0.15266 | 0.0079985 | 0.15266 | 23 | 190.5308 | 0 | 0 | 1.0114 | 0 | 0.010196 | 0 | 0.01063 | 0 | 0.016684 | 0 | -3.1729e-05 |  | 0 |  | 0 |  | 0 |  | 0 | 0.25947 | 4.9524 | 0.46738 | 23.2303 | 0.25555 | 18.8006 | 0.18695 | 17.3663 | 0.24274 | 18.5328 | 0.38872 | 21.5854 | 0.2537 | 18.7619 | 0.3127 | 19.9958 | 0.00019944 | 0.013153 | 0.00023312 | 0.010205
|  | Year 2 Avoided Cost Data - In 2016$ | [15 empty] | 1 | 2 | 3 | 4 | 5 | 6 | 7 | 8 | 9 | 10 | 11 | 12 | 13 | 14 | 15 | 16 | 17 | 18 | 19 | 20 | 21 | 22 | 23 | 24
|  | Annual | Cumulative | Annual | Cumulative | Annual | Cumulative | Annual | Cumulative | Annual | Cumulative | Annual | Cumulative | Annual | Cumulative | Annual | Cumulative | Annual | Cumulative | Annual | Cumulative | Annual | Cumulative | Annual | Cumulative | Annual | Cumulative | Annual | Cumulative | Annual | Cumulative | Annual | Cumulative | Annual | Cumulative | Annual | Cumulative | Annual | Cumulative | Annual | Cumulative | Annual | Cumulative | Annual | Cumulative | Annual | Cumulative | Annual | Cumulative | Annual | Cumulative |  | Annual | Cumulative | Annual | Cumulative | Annual | Cumulative | Annual | Cumulative | Annual | Cumulative | Annual | Cumulative | Annual | Cumulative | Annual | Cumulative | Annual | Cumulative | Annual | Cumulative | Annual | Cumulative | Annual | Cumulative | Annual | Cumulative | Annual | Cumulative | Annual | Cumulative | Annual | Cumulative | Annual | Cumulative | Annual | Cumulative
|  | Winter Peak Energy |  | Winter Off-Peak Energy ($ per kWh) |  | Summer Peak Energy ($ per kWh) |  | Summer Off-Peak Energy ($ per kWh) |  | Summer Generation ($ per kW) |  | Winter Generation ($ per kW) |  | Transmission ($ per kW) |  | Distribution ($ per kW) |  | 1: NG - Res All ($ per MMBtu); 3: NG - Res Hot Water ($ per MMBtu); 5: NG - Res Heating ($ per MMBtu); 7: NG - Res Non Heating ($ per MMBtu); 9: NG - C&I Gas Non Heating ($ per MMBtu); 11: NG - C&I Gas Heat ($ per MMBtu); 13: NG - C&I Gas All ($ per MMBtu); 15: Fuel Oil - Residential Distillate ($ per MMBtu); 17: Fuel Oil - Com Fuel Oil ($ per MMBtu); 19: Kerosene ($ per MMBtu); 21: Propane (11) ($ per MMBtu); 23: Cord Wood ($ per MMBtu) | Pellet Wood ($ per MMBtu) |  | Res Water ($ per gallon) |  | C&I Water ($ per gallon) |  | Non-Resource Annual |  | DRIPE ($ per kW) |  | Non-Resource | Winter Peak Energy DRIPE |  | Winter Off-Peak Energy DRIPE |  | Summer Peak Energy DRIPE |  | Summer Off-Peak Energy DRIPE |  | Winter Peak Energy CO2 Costs |  | Winter Off-Peak Energy CO2 Costs |  | Summer Peak Energy CO2 Costs |  | Summer Off-Peak Energy CO2 Costs |  | Gas Supply DRIPE |  | Res Non-Heating Gas to Electric DRIPE |  | Res Hot Water Energy Gas to Electric DRIPE |  | Res Heating Energy Gas to Electric DRIPE |  | Res All Energy Gas to Electric DRIPE |  | C&I Non-Heating Gas to Electric DRIPE |  | C&I Heating Energy Gas to Electric DRIPE |  | C&I All Energy Gas to Electric DRIPE |  | Energy Electric Cross DRIPE |  | Energy Electric Cross DRIPE
1 | 2018 | 0.062285 | 0.061583 | 0.057695 | 0.057045 | 0.055865 | 0.055236 | 0.047357 | 0.046824 | 173.9514 | 171.9921 | 0 | 0 | 19.2042 | 18.9879 | 77.7802 | 76.9041 | 8.3553 | 8.2612 | 8.1171 | 8.0256 | 8.6011 | 8.5042 | 6.6648 | 6.5898 | 6.9187 | 6.8408 | 7.8523 | 7.7638 | 7.4944 | 7.4099 | 19.0498 | 18.8352 | 17.4196 | 17.2234 | 20.7808 | 20.5467 | 18.8199 | 18.608 | 6.7478 | 6.6717 | 7.6774 | 7.5909 | 0.0079985 | 0.0079084 | 0.0079985 | 0.0079084 | 1 | 0.98874 | 0 | 0 | 1.0114 | 0.0035963 | 0.0035558 | 0.0037165 | 0.0036746 | 0 | 0 | 0 | 0 |  | 0 |  | 0 |  | 0 |  | 0 | 0.25947 | 0.25655 | 3.7646 | 3.7221 | 3.4659 | 3.4268 | 3.3692 | 3.3312 | 3.4478 | 3.409 | 3.6536 | 3.6125 | 3.4633 | 3.4243 | 3.5465 | 3.5065 | 0.0023645 | 0.0023379 | 0.0015703 | 0.0015526
2 | 2019 | 0.061602 | 0.12113 | 0.057049 | 0.11219 | 0.055755 | 0.10913 | 0.047103 | 0.092353 | 161.3457 | 327.9467 | 0 | 0 | 19.2042 | 37.5505 | 77.7802 | 152.0855 | 9.4901 | 17.4342 | 9.1789 | 16.8979 | 10.0602 | 18.2283 | 6.5351 | 12.9065 | 7.2322 | 13.8313 | 8.9331 | 16.3984 | 8.2401 | 15.3747 | 19.4455 | 37.631 | 17.8133 | 34.4415 | 21.2125 | 41.0505 | 19.0159 | 36.9885 | 6.8879 | 13.3295 | 7.8369 | 15.166 | 0.0079985 | 0.01564 | 0.0079985 | 0.01564 | 1 | 1.9553 | 0 | 0 | 1.0114 | 0 | 0.0035558 | 0 | 0.0036746 | 0 | 0 | 0 | 0 |  | 0 |  | 0 |  | 0 |  | 0 | 0.25947 | 0.50735 | 2.4346 | 6.0754 | 2.1699 | 5.5242 | 2.0842 | 5.3457 | 2.1539 | 5.4909 | 2.3363 | 5.8707 | 2.1676 | 5.5194 | 2.2413 | 5.6729 | 0.0014968 | 0.0037847 | 0.0010323 | 0.0025505
3 | 2020 | 0.060238 | 0.17805 | 0.055384 | 0.16452 | 0.056132 | 0.16217 | 0.0455 | 0.13535 | 177.6516 | 495.8159 | 0 | 0 | 19.2042 | 55.6973 | 77.7802 | 225.5828 | 9.0972 | 26.0305 | 8.7887 | 25.2026 | 9.6673 | 27.3632 | 6.153 | 18.7207 | 6.8392 | 20.2939 | 8.5401 | 24.4683 | 7.8472 | 22.7898 | 19.8218 | 56.3613 | 18.172 | 51.6129 | 21.6229 | 61.4828 | 19.1476 | 55.0818 | 7.0212 | 19.9641 | 7.9885 | 22.7146 | 0.0079985 | 0.023198 | 0.0079985 | 0.023198 | 1 | 2.9003 | 0 | 0 | 1.0114 | 0 | 0.0035558 | 0 | 0.0036746 | 0 | 0 | 0 | 0 |  | 0 |  | 0 |  | 0 |  | 0 | 0.25947 | 0.75253 | 2.3954 | 8.3389 | 2.1322 | 7.539 | 2.0469 | 7.2799 | 2.1162 | 7.4906 | 2.2976 | 8.0419 | 2.1299 | 7.532 | 2.2032 | 7.7548 | 0.0014813 | 0.0051844 | 0.0010232 | 0.0035173
4 | 2021 | 0.06369 | 0.23688 | 0.059194 | 0.2192 | 0.060288 | 0.21786 | 0.049881 | 0.18143 | 181.3764 | 663.3654 | 0 | 0 | 19.2042 | 73.4375 | 77.7802 | 297.4336 | 9.4428 | 34.7534 | 9.1316 | 33.6381 | 10.0237 | 36.6228 | 6.4554 | 24.684 | 7.1632 | 26.9111 | 8.8857 | 32.6766 | 8.1928 | 30.358 | 20.2056 | 75.0265 | 18.5504 | 68.7492 | 22.0416 | 81.8441 | 19.3667 | 72.9721 | 7.1571 | 26.5756 | 8.1432 | 30.2371 | 0.0079985 | 0.030586 | 0.0079985 | 0.030586 | 1 | 3.824 | 0 | 0 | 1.0114 | 0 | 0.0035558 | 0 | 0.0036746 | 0 | 0 | 0 | 0 |  | 0 |  | 0 |  | 0 |  | 0 | 0.25947 | 0.99222 | 0.47389 | 8.7767 | 0.2591 | 7.7783 | 0.18955 | 7.4551 | 0.24611 | 7.7179 | 0.39413 | 8.406 | 0.25723 | 7.7696 | 0.31705 | 8.0477 | 0.0001939 | 0.0053635 | 0.00022481 | 0.003725
5 | 2022 | 0.067283 | 0.29765 | 0.062198 | 0.27537 | 0.063231 | 0.27496 | 0.052277 | 0.22864 | 183.0816 | 828.7017 | 0 | 0 | 19.2042 | 90.7804 | 77.7802 | 367.6749 | 9.5468 | 43.3748 | 9.2329 | 41.976 | 10.1277 | 45.7688 | 6.5486 | 30.5978 | 7.2564 | 33.4641 | 8.9789 | 40.7852 | 8.286 | 37.8408 | 20.6049 | 93.6343 | 18.9704 | 85.8808 | 22.4772 | 102.1427 | 19.5398 | 90.6179 | 7.2986 | 33.1668 | 8.3041 | 37.7363 | 0.0079985 | 0.03781 | 0.0079985 | 0.03781 | 1 | 4.7271 | 0 | 0 | 1.0114 | 0 | 0.0035558 | 0 | 0.0036746 | 0 | 0 | 0 | 0 |  | 0 |  | 0 |  | 0 |  | 0 | 0.25947 | 1.2265 | 0.47339 | 9.2042 | 0.25883 | 8.0121 | 0.18935 | 7.6261 | 0.24585 | 7.94 | 0.39372 | 8.7615 | 0.25695 | 8.0016 | 0.31672 | 8.3337 | 0.0001945 | 0.0055392 | 0.00022571 | 0.0039288
6 | 2023 | 0.068834 | 0.35842 | 0.064096 | 0.33196 | 0.067244 | 0.33433 | 0.054947 | 0.27715 | 180.2364 | 987.8224 | 0 | 0 | 19.2042 | 107.7348 | 77.7802 | 436.3428 | 9.6376 | 51.8833 | 9.321 | 50.205 | 10.2185 | 54.7901 | 6.6286 | 36.4498 | 7.3364 | 39.941 | 9.0697 | 48.7924 | 8.366 | 45.2267 | 20.9679 | 112.1456 | 19.2955 | 102.9158 | 22.8732 | 122.3361 | 19.6685 | 107.9822 | 7.4272 | 39.7239 | 8.4504 | 45.1967 | 0.0079985 | 0.044871 | 0.0079985 | 0.044871 | 1 | 5.6099 | 0 | 0 | 1.0114 | 0 | 0.0035558 | 0 | 0.0036746 | 0 | 0 | 0 | 0 |  | 0 |  | 0 |  | 0 |  | 0 | 0.25947 | 1.4556 | 0.47321 | 9.6219 | 0.25873 | 8.2405 | 0.18929 | 7.7932 | 0.24576 | 8.1569 | 0.39357 | 9.109 | 0.25686 | 8.2284 | 0.3166 | 8.6132 | 0.00019518 | 0.0057115 | 0.00022673 | 0.004129
7 | 2024 | 0.070896 | 0.4196 | 0.066307 | 0.38919 | 0.067421 | 0.39252 | 0.057306 | 0.3266 | 183.9571 | 1146.5898 | 0 | 0 | 19.2042 | 124.3093 | 77.7802 | 503.4724 | 9.8738 | 60.4051 | 9.5545 | 58.4512 | 10.4655 | 63.8225 | 6.8215 | 42.3373 | 7.551 | 46.458 | 9.3059 | 56.8241 | 8.5914 | 52.6416 | 21.3307 | 130.5555 | 19.6024 | 119.834 | 23.269 | 142.4189 | 19.8254 | 125.0928 | 7.5557 | 46.2449 | 8.5967 | 52.6162 | 0.0079985 | 0.051774 | 0.0079985 | 0.051774 | 1 | 6.473 | 0 | 0 | 1.0114 | 0 | 0.0035558 | 0 | 0.0036746 | 0 | 0 | 0 | 0 |  | 0 |  | 0 |  | 0 |  | 0 | 0.25947 | 1.6796 | 0.47236 | 10.0296 | 0.25827 | 8.4634 | 0.18894 | 7.9562 | 0.24532 | 8.3687 | 0.39286 | 9.448 | 0.2564 | 8.4497 | 0.31603 | 8.886 | 0.00019578 | 0.0058805 | 0.00022763 | 0.0043254
8 | 2025 | 0.073949 | 0.482 | 0.068315 | 0.44683 | 0.072614 | 0.45378 | 0.059231 | 0.37658 | 187.787 | 1305.0321 | 0 | 0 | 19.2042 | 140.5126 | 77.7802 | 569.0982 | 9.983 | 68.8281 | 9.6637 | 66.6048 | 10.5747 | 72.7448 | 6.9308 | 48.185 | 7.6602 | 52.9212 | 9.4152 | 64.768 | 8.7006 | 59.9826 | 21.666 | 148.8358 | 19.9263 | 136.6464 | 23.6348 | 162.3603 | 20.0138 | 141.9792 | 7.6745 | 52.7201 | 8.7318 | 59.9835 | 0.0079985 | 0.058523 | 0.0079985 | 0.058523 | 1 | 7.3167 | 0 | 0 | 1.0114 | 0 | 0.0035558 | 0 | 0.0036746 | 0 | 0 | 0 | 0 |  | 0 |  | 0 |  | 0 |  | 0 | 0.25947 | 1.8985 | 0.47151 | 10.4275 | 0.2578 | 8.6809 | 0.18861 | 8.1154 | 0.24488 | 8.5753 | 0.39216 | 9.7789 | 0.25594 | 8.6656 | 0.31547 | 9.1521 | 0.00019638 | 0.0060462 | 0.00022853 | 0.0045183
9 | 2026 | 0.075943 | 0.54464 | 0.070258 | 0.50478 | 0.076905 | 0.51722 | 0.06147 | 0.42728 | 188.5534 | 1460.5573 | 0 | 0 | 19.2042 | 156.3529 | 77.7802 | 633.254 | 10.1109 | 77.1679 | 9.7943 | 74.6835 | 10.7134 | 81.5816 | 7.037 | 53.9894 | 7.7665 | 59.3273 | 9.5431 | 72.6394 | 8.8177 | 67.2557 | 21.9158 | 166.9127 | 20.1988 | 153.3071 | 23.9073 | 182.0798 | 20.17 | 158.6161 | 7.763 | 59.1233 | 8.8325 | 67.2688 | 0.0079985 | 0.06512 | 0.0079985 | 0.06512 | 1 | 8.1416 | 0 | 0 | 1.0114 | 0 | 0.0035558 | 0 | 0.0036746 | 0 | 0 | 0 | 0 |  | 0 |  | 0 |  | 0 |  | 0 | 0.25947 | 2.1125 | 0.47067 | 10.8157 | 0.25735 | 8.8932 | 0.18827 | 8.2707 | 0.24445 | 8.7769 | 0.39146 | 10.1018 | 0.25548 | 8.8764 | 0.3149 | 9.4119 | 0.00019699 | 0.0062086 | 0.00022944 | 0.0047075
10 | 2027 | 0.077222 | 0.60691 | 0.071882 | 0.56274 | 0.074134 | 0.577 | 0.062807 | 0.47793 | 186.8024 | 1611.1866 | 0 | 0 | 19.2042 | 171.8384 | 77.7802 | 695.9726 | 10.2143 | 85.4043 | 9.8869 | 82.6559 | 10.806 | 90.2951 | 7.1297 | 59.7384 | 7.8699 | 65.6733 | 9.6357 | 80.4092 | 8.9211 | 74.4493 | 22.2704 | 184.8706 | 20.5486 | 169.8766 | 24.2941 | 201.6695 | 20.3266 | 175.0066 | 7.8885 | 65.4843 | 8.9754 | 74.5062 | 0.0079985 | 0.07157 | 0.0079985 | 0.07157 | 1 | 8.9479 | 0 | 0 | 1.0114 | 0 | 0.0035558 | 0 | 0.0036746 | 0 | 0 | 0 | 0 |  | 0 |  | 0 |  | 0 |  | 0 | 0.25947 | 2.3217 | 0.46984 | 11.1945 | 0.25689 | 9.1003 | 0.18794 | 8.4222 | 0.24401 | 8.9737 | 0.39077 | 10.4169 | 0.25503 | 9.082 | 0.31435 | 9.6654 | 0.0001976 | 0.006368 | 0.00023036 | 0.0048933
11 | 2028 | 0.078468 | 0.66876 | 0.073738 | 0.62087 | 0.078164 | 0.63861 | 0.064913 | 0.5291 | 191.2889 | 1761.9783 | 0 | 0 | 19.2042 | 186.977 | 77.7802 | 757.2862 | 10.3208 | 93.5401 | 10.0015 | 90.54 | 10.9232 | 98.9058 | 7.2361 | 65.4426 | 7.9763 | 71.961 | 9.7529 | 88.0973 | 9.0275 | 81.5656 | 22.4936 | 202.6022 | 20.7452 | 186.2299 | 24.5376 | 221.0123 | 20.4533 | 191.1298 | 7.9676 | 71.7651 | 9.0653 | 81.6523 | 0.0079985 | 0.077875 | 0.0079985 | 0.077875 | 1 | 9.7362 | 0 | 0 | 1.0114 | 0 | 0.0035558 | 0 | 0.0036746 | 0 | 0 | 0 | 0 |  | 0 |  | 0 |  | 0 |  | 0 | 0.25947 | 2.5263 | 0.46901 | 11.5643 | 0.25644 | 9.3025 | 0.18761 | 8.5701 | 0.24358 | 9.1657 | 0.39008 | 10.7244 | 0.25458 | 9.2827 | 0.31379 | 9.9127 | 0.00019821 | 0.0065242 | 0.00023127 | 0.0050756
12 | 2029 | 0.082454 | 0.7323 | 0.078101 | 0.68105 | 0.081496 | 0.70142 | 0.067988 | 0.58149 | 198.7304 | 1915.1269 | 0 | 0 | 19.2042 | 201.7764 | 77.7802 | 817.2264 | 10.5192 | 101.6466 | 10.1999 | 98.4004 | 11.1217 | 107.4765 | 7.4345 | 71.1719 | 8.1748 | 78.2607 | 9.9513 | 95.7661 | 9.2259 | 88.6755 | 22.7797 | 220.157 | 21.0426 | 202.446 | 24.8496 | 240.1623 | 20.5936 | 206.9999 | 8.0689 | 77.9833 | 9.1806 | 88.7272 | 0.0079985 | 0.084039 | 0.0079985 | 0.084039 | 1 | 10.5069 | 0 | 0 | 1.0114 | 0 | 0.0035558 | 0 | 0.0036746 | 0 | 0 | 0 | 0 |  | 0 |  | 0 |  | 0 |  | 0 | 0.25947 | 2.7262 | 0.4682 | 11.9251 | 0.25599 | 9.4997 | 0.18728 | 8.7144 | 0.24316 | 9.3531 | 0.3894 | 11.0245 | 0.25414 | 9.4785 | 0.31325 | 10.1541 | 0.00019883 | 0.0066774 | 0.0002322 | 0.0052545
13 | 2030 | 0.089252 | 0.79954 | 0.081053 | 0.74212 | 0.09779 | 0.77509 | 0.072834 | 0.63636 | 200.9191 | 2066.4937 | 0 | 0 | 19.2042 | 216.2444 | 77.7802 | 875.8238 | 10.8043 | 109.7862 | 10.485 | 106.2995 | 11.4068 | 116.0701 | 7.7196 | 76.9876 | 8.4598 | 84.6341 | 10.2364 | 103.478 | 9.511 | 95.8408 | 23.0053 | 237.4885 | 21.2739 | 218.4732 | 25.0957 | 259.0687 | 20.7306 | 222.6177 | 8.1488 | 84.1224 | 9.2715 | 95.7121 | 0.0079985 | 0.090065 | 0.0079985 | 0.090065 | 1 | 11.2602 | 0 | 0 | 1.0114 | 0 | 0.0035558 | 0 | 0.0036746 | 0 | 0 | 0 | 0 |  | 0 |  | 0 |  | 0 |  | 0 | 0.25947 | 2.9217 | 0.46738 | 12.2772 | 0.25555 | 9.6923 | 0.18695 | 8.8553 | 0.24274 | 9.5359 | 0.38872 | 11.3173 | 0.2537 | 9.6697 | 0.3127 | 10.3897 | 0.00019944 | 0.0068277 | 0.00023312 | 0.0054301
14 | 2031 | 0.092281 | 0.86751 | 0.08403 | 0.804 | 0.10198 | 0.85019 | 0.075677 | 0.6921 | 192.3469 | 2208.1562 | 0 | 0 | 19.2042 | 230.3882 | 77.7802 | 933.1086 | 10.9508 | 117.8514 | 10.6309 | 114.1291 | 11.5552 | 124.5804 | 7.8589 | 82.7756 | 8.6018 | 90.9693 | 10.3823 | 111.1245 | 9.654 | 102.9509 | 23.3057 | 254.653 | 21.5673 | 234.3575 | 25.4235 | 277.793 | 20.8721 | 237.99 | 8.2553 | 90.2024 | 9.3926 | 102.6298 | 0.0079985 | 0.095956 | 0.0079985 | 0.095956 | 1 | 11.9967 | 0 | 0 | 1.0114 | 0 | 0.0035558 | 0 | 0.0036746 | 0 | 0 | 0 | 0 |  | 0 |  | 0 |  | 0 |  | 0 | 0.25947 | 3.1128 | 0.46738 | 12.6214 | 0.25555 | 9.8805 | 0.18695 | 8.9929 | 0.24274 | 9.7147 | 0.38872 | 11.6036 | 0.2537 | 9.8565 | 0.3127 | 10.62 | 0.00019944 | 0.0069746 | 0.00023312 | 0.0056018
15 | 2032 | 0.095422 | 0.93621 | 0.087128 | 0.86674 | 0.10636 | 0.92677 | 0.078644 | 0.74872 | 192.3469 | 2346.6454 | 0 | 0 | 19.2042 | 244.2152 | 77.7802 | 989.1102 | 11.0993 | 125.8429 | 10.7788 | 121.8898 | 11.7055 | 133.0083 | 8.0007 | 88.5361 | 8.7461 | 97.2664 | 10.5302 | 118.7062 | 9.7991 | 110.0063 | 23.6101 | 271.6523 | 21.8648 | 250.1001 | 25.7556 | 296.3369 | 21.0147 | 253.1205 | 8.3631 | 96.2238 | 9.5153 | 109.4808 | 0.0079985 | 0.10171 | 0.0079985 | 0.10171 | 1 | 12.7167 | 0 | 0 | 1.0114 | 0 | 0.0035558 | 0 | 0.0036746 | 0 | 0 | 0 | 0 |  | 0 |  | 0 |  | 0 |  | 0 | 0.25947 | 3.2996 | 0.46738 | 12.9579 | 0.25555 | 10.0645 | 0.18695 | 9.1276 | 0.24274 | 9.8895 | 0.38872 | 11.8835 | 0.2537 | 10.0392 | 0.3127 | 10.8452 | 0.00019944 | 0.0071182 | 0.00023312 | 0.0057697
16 | 2033 | 0.09868 | 1.0057 | 0.090352 | 0.93033 | 0.11094 | 1.0049 | 0.08174 | 0.80626 | 192.3469 | 2482.0324 | 0 | 0 | 19.2042 | 257.7325 | 77.7802 | 1043.8572 | 11.2498 | 133.7612 | 10.9288 | 129.5822 | 11.8578 | 141.3547 | 8.1451 | 94.2692 | 8.8928 | 103.5258 | 10.6803 | 126.2238 | 9.9464 | 117.0072 | 23.9185 | 288.4878 | 22.1664 | 265.7023 | 26.0919 | 314.7022 | 21.1582 | 268.013 | 8.4723 | 102.1872 | 9.6396 | 116.2658 | 0.0079985 | 0.10734 | 0.0079985 | 0.10734 | 1 | 13.4206 | 0 | 0 | 1.0114 | 0 | 0.0035558 | 0 | 0.0036746 | 0 | 0 | 0 | 0 |  | 0 |  | 0 |  | 0 |  | 0 | 0.25947 | 3.4822 | 0.46738 | 13.2869 | 0.25555 | 10.2443 | 0.18695 | 9.2591 | 0.24274 | 10.0603 | 0.38872 | 12.1571 | 0.2537 | 10.2178 | 0.3127 | 11.0653 | 0.00019944 | 0.0072586 | 0.00023312 | 0.0059338
17 | 2034 | 0.10206 | 1.0759 | 0.093707 | 0.99481 | 0.11574 | 1.0845 | 0.084972 | 0.86473 | 192.3469 | 2614.3865 | 0 | 0 | 19.2042 | 270.9469 | 77.7802 | 1097.3779 | 11.4023 | 141.6072 | 11.0809 | 137.207 | 12.0121 | 149.6202 | 8.2921 | 99.975 | 9.042 | 109.7476 | 10.8325 | 133.6776 | 10.0959 | 123.9542 | 24.2309 | 305.1611 | 22.4722 | 281.1654 | 26.4327 | 332.8906 | 21.3027 | 282.6714 | 8.583 | 108.0931 | 9.7655 | 122.9854 | 0.0079985 | 0.11285 | 0.0079985 | 0.11285 | 1 | 14.1087 | 0 | 0 | 1.0114 | 0 | 0.0035558 | 0 | 0.0036746 | 0 | 0 | 0 | 0 |  | 0 |  | 0 |  | 0 |  | 0 | 0.25947 | 3.6608 | 0.46738 | 13.6085 | 0.25555 | 10.4202 | 0.18695 | 9.3878 | 0.24274 | 10.2274 | 0.38872 | 12.4246 | 0.2537 | 10.3923 | 0.3127 | 11.2804 | 0.00019944 | 0.0073958 | 0.00023312 | 0.0060942
18 | 2035 | 0.10556 | 1.1469 | 0.097199 | 1.0602 | 0.12077 | 1.1657 | 0.088345 | 0.92415 | 192.3469 | 2743.7757 | 0 | 0 | 19.2042 | 283.8654 | 77.7802 | 1149.6996 | 11.557 | 149.3814 | 11.2351 | 144.7648 | 12.1683 | 157.8056 | 8.4417 | 105.6536 | 9.1937 | 115.9321 | 10.9869 | 141.0684 | 10.2477 | 130.8477 | 24.5474 | 321.6738 | 22.7821 | 296.4907 | 26.778 | 350.9038 | 21.4481 | 297.0993 | 8.6951 | 113.9422 | 9.893 | 129.6404 | 0.0079985 | 0.11823 | 0.0079985 | 0.11823 | 1 | 14.7814 | 0 | 0 | 1.0114 | 0 | 0.0035558 | 0 | 0.0036746 | 0 | 0 | 0 | 0 |  | 0 |  | 0 |  | 0 |  | 0 | 0.25947 | 3.8353 | 0.46738 | 13.9229 | 0.25555 | 10.5921 | 0.18695 | 9.5135 | 0.24274 | 10.3907 | 0.38872 | 12.6861 | 0.2537 | 10.563 | 0.3127 | 11.4908 | 0.00019944 | 0.00753 | 0.00023312 | 0.006251
19 | 2036 | 0.1092 | 1.2187 | 0.10083 | 1.1265 | 0.12602 | 1.2486 | 0.091866 | 0.98457 | 192.3469 | 2870.2665 | 0 | 0 | 19.2042 | 296.4944 | 77.7802 | 1200.8493 | 11.7137 | 157.0845 | 11.3915 | 152.256 | 12.3266 | 165.9119 | 8.5941 | 111.3053 | 9.3479 | 122.0795 | 11.1435 | 148.3965 | 10.4017 | 137.6881 | 24.868 | 338.0275 | 23.0964 | 311.6793 | 27.1277 | 368.7435 | 21.5946 | 311.3003 | 8.8087 | 119.735 | 10.0223 | 136.2312 | 0.0079985 | 0.12349 | 0.0079985 | 0.12349 | 1 | 15.439 | 0 | 0 | 1.0114 | 0 | 0.0035558 | 0 | 0.0036746 | 0 | 0 | 0 | 0 |  | 0 |  | 0 |  | 0 |  | 0 | 0.25947 | 4.006 | 0.46738 | 14.2303 | 0.25555 | 10.7601 | 0.18695 | 9.6365 | 0.24274 | 10.5503 | 0.38872 | 12.9417 | 0.2537 | 10.7298 | 0.3127 | 11.6964 | 0.00019944 | 0.0076611 | 0.00023312 | 0.0064043
20 | 2037 | 0.11297 | 1.2913 | 0.10461 | 1.1938 | 0.13152 | 1.3332 | 0.09554 | 1.046 | 192.3469 | 2993.9238 | 0 | 0 | 19.2042 | 308.8406 | 77.7802 | 1250.8532 | 11.8725 | 164.7172 | 11.55 | 159.6814 | 12.487 | 173.9396 | 8.7491 | 116.93 | 9.5048 | 128.19 | 11.3023 | 155.6626 | 10.5581 | 144.4758 | 25.1928 | 354.2236 | 23.415 | 326.7325 | 27.482 | 386.4113 | 21.7421 | 325.278 | 8.9237 | 125.4719 | 10.1532 | 142.7585 | 0.0079985 | 0.12863 | 0.0079985 | 0.12863 | 1 | 16.0819 | 0 | 0 | 1.0114 | 0 | 0.0035558 | 0 | 0.0036746 | 0 | 0 | 0 | 0 |  | 0 |  | 0 |  | 0 |  | 0 | 0.25947 | 4.1728 | 0.46738 | 14.5307 | 0.25555 | 10.9244 | 0.18695 | 9.7567 | 0.24274 | 10.7063 | 0.38872 | 13.1916 | 0.2537 | 10.8929 | 0.3127 | 11.8974 | 0.00019944 | 0.0077894 | 0.00023312 | 0.0065542
21 | 2038 | 0.11688 | 1.3648 | 0.10855 | 1.262 | 0.13728 | 1.4195 | 0.099375 | 1.1084 | 192.3469 | 3114.811 | 0 | 0 | 19.2042 | 320.9102 | 77.7802 | 1299.737 | 12.0335 | 172.2801 | 11.7107 | 167.0414 | 12.6495 | 181.8896 | 8.907 | 122.5279 | 9.6642 | 134.2638 | 11.4634 | 162.8672 | 10.7168 | 151.2111 | 25.5219 | 370.2637 | 23.738 | 341.6515 | 27.841 | 403.909 | 21.8905 | 339.0359 | 9.0403 | 131.1536 | 10.2858 | 149.223 | 0.0079985 | 0.13366 | 0.0079985 | 0.13366 | 1 | 16.7104 | 0 | 0 | 1.0114 | 0 | 0.0035558 | 0 | 0.0036746 | 0 | 0 | 0 | 0 |  | 0 |  | 0 |  | 0 |  | 0 | 0.25947 | 4.3358 | 0.46738 | 14.8245 | 0.25555 | 11.085 | 0.18695 | 9.8742 | 0.24274 | 10.8589 | 0.38872 | 13.4359 | 0.2537 | 11.0524 | 0.3127 | 12.094 | 0.00019944 | 0.0079147 | 0.00023312 | 0.0067007
22 | 2039 | 0.12094 | 1.4391 | 0.11264 | 1.3312 | 0.14331 | 1.5075 | 0.10338 | 1.172 | 192.3469 | 3232.9902 | 0 | 0 | 19.2042 | 332.7094 | 77.7802 | 1347.5257 | 12.1967 | 179.7738 | 11.8737 | 174.3367 | 12.814 | 189.7626 | 9.0678 | 128.0992 | 9.8264 | 140.3012 | 11.6267 | 170.0107 | 10.8779 | 157.8946 | 25.8552 | 386.1493 | 24.0654 | 356.4374 | 28.2046 | 421.2381 | 22.04 | 352.5774 | 9.1583 | 136.7805 | 10.4201 | 155.6252 | 0.0079985 | 0.13857 | 0.0079985 | 0.13857 | 1 | 17.3248 | 0 | 0 | 1.0114 | 0 | 0.0035558 | 0 | 0.0036746 | 0 | 0 | 0 | 0 |  | 0 |  | 0 |  | 0 |  | 0 | 0.25947 | 4.4953 | 0.46738 | 15.1117 | 0.25555 | 11.242 | 0.18695 | 9.989 | 0.24274 | 11.008 | 0.38872 | 13.6748 | 0.2537 | 11.2082 | 0.3127 | 12.2861 | 0.00019944 | 0.0080372 | 0.00023312 | 0.0068439
23 | 2040 | 0.12514 | 1.5143 | 0.1169 | 1.4014 | 0.14961 | 1.5974 | 0.10756 | 1.2366 | 192.3469 | 3348.5221 | 0 | 0 | 19.2042 | 344.2443 | 77.7802 | 1394.2439 | 12.3621 | 187.199 | 12.039 | 181.5678 | 12.9807 | 197.5594 | 9.2314 | 133.644 | 9.9912 | 146.3023 | 11.7924 | 177.0937 | 11.0414 | 164.5265 | 26.1929 | 401.8819 | 24.3974 | 371.0915 | 28.573 | 438.4003 | 22.1905 | 365.906 | 9.278 | 142.3533 | 10.5562 | 161.9657 | 0.0079985 | 0.14338 | 0.0079985 | 0.14338 | 1 | 17.9254 | 0 | 0 | 1.0114 | 0 | 0.0035558 | 0 | 0.0036746 | 0 | 0 | 0 | 0 |  | 0 |  | 0 |  | 0 |  | 0 | 0.25947 | 4.6511 | 0.46738 | 15.3924 | 0.25555 | 11.3955 | 0.18695 | 10.1013 | 0.24274 | 11.1538 | 0.38872 | 13.9082 | 0.2537 | 11.3606 | 0.3127 | 12.4739 | 0.00019944 | 0.008157 | 0.00023312 | 0.0069839
24 | 2041 | 0.1295 | 1.5903 | 0.12134 | 1.4727 | 0.15621 | 1.6891 | 0.11192 | 1.3023 | 192.3469 | 3461.4659 | 0 | 0 | 19.2042 | 355.5208 | 77.7802 | 1439.9156 | 12.5297 | 194.5563 | 12.2065 | 188.7353 | 13.1496 | 205.2807 | 9.398 | 139.1624 | 10.1588 | 152.2675 | 11.9605 | 184.1168 | 11.2074 | 171.1074 | 26.535 | 417.463 | 24.7339 | 385.615 | 28.9462 | 455.3972 | 22.3421 | 379.025 | 9.3991 | 147.8723 | 10.6941 | 168.2451 | 0.0079985 | 0.14807 | 0.0079985 | 0.14807 | 1 | 18.5126 | 0 | 0 | 1.0114 | 0 | 0.0035558 | 0 | 0.0036746 | 0 | 0 | 0 | 0 |  | 0 |  | 0 |  | 0 |  | 0 | 0.25947 | 4.8035 | 0.46738 | 15.6668 | 0.25555 | 11.5456 | 0.18695 | 10.2111 | 0.24274 | 11.2964 | 0.38872 | 14.1365 | 0.2537 | 11.5096 | 0.3127 | 12.6575 | 0.00019944 | 0.0082741 | 0.00023312 | 0.0071208
25 | 2042 | 0.13403 | 1.6673 | 0.12595 | 1.545 | 0.16312 | 1.7827 | 0.11647 | 1.3691 | 192.3469 | 3571.8798 | 0 | 0 | 19.2042 | 366.5447 | 77.7802 | 1484.5641 | 12.6996 | 201.8463 | 12.3764 | 195.8398 | 13.3207 | 212.9272 | 9.5676 | 144.6545 | 10.3293 | 158.1969 | 12.1309 | 191.0804 | 11.3759 | 177.6375 | 26.8816 | 432.8939 | 25.0751 | 400.009 | 29.3243 | 472.2303 | 22.4946 | 391.9377 | 9.5219 | 153.3382 | 10.8338 | 174.4641 | 0.0079985 | 0.15266 | 0.0079985 | 0.15266 | 1 | 19.0866 | 0 | 0 | 1.0114 | 0 | 0.0035558 | 0 | 0.0036746 | 0 | 0 | 0 | 0 |  | 0 |  | 0 |  | 0 |  | 0 | 0.25947 | 4.9524 | 0.46738 | 15.9351 | 0.25555 | 11.6923 | 0.18695 | 10.3184 | 0.24274 | 11.4357 | 0.38872 | 14.3596 | 0.2537 | 11.6552 | 0.3127 | 12.837 | 0.00019944 | 0.0083886 | 0.00023312 | 0.0072546
|  | Year 3 Avoided Cost Data - In 2016$ | [15 empty] | 1 | 2 | 3 | 4 | 5 | 6 | 7 | 8 | 9 | 10 | 11 | 12 | 13 | 14 | 15 | 16 | 17 | 18 | 19 | 20 | 21 | 22 | 23 | 24
|  | Annual | Cumulative | Annual | Cumulative | Annual | Cumulative | Annual | Cumulative | Annual | Cumulative | Annual | Cumulative | Annual | Cumulative | Annual | Cumulative | Annual | Cumulative | Annual | Cumulative | Annual | Cumulative | Annual | Cumulative | Annual | Cumulative | Annual | Cumulative | Annual | Cumulative | Annual | Cumulative | Annual | Cumulative | Annual | Cumulative | Annual | Cumulative | Annual | Cumulative | Annual | Cumulative | Annual | Cumulative | Annual | Cumulative | Annual | Cumulative | Annual | Cumulative |  | Annual | Cumulative | Annual | Cumulative | Annual | Cumulative | Annual | Cumulative | Annual | Cumulative | Annual | Cumulative | Annual | Cumulative | Annual | Cumulative | Annual | Cumulative | Annual | Cumulative | Annual | Cumulative | Annual | Cumulative | Annual | Cumulative | Annual | Cumulative | Annual | Cumulative | Annual | Cumulative | Annual | Cumulative | Annual | Cumulative
|  | Winter Peak Energy |  | Winter Off-Peak Energy ($ per kWh) |  | Summer Peak Energy ($ per kWh) |  | Summer Off-Peak Energy ($ per kWh) |  | Summer Generation ($ per kW) |  | Winter Generation ($ per kW) |  | Transmission ($ per kW) |  | Distribution ($ per kW) |  | 1: NG - Res All ($ per MMBtu); 3: NG - Res Hot Water ($ per MMBtu); 5: NG - Res Heating ($ per MMBtu); 7: NG - Res Non Heating ($ per MMBtu); 9: NG - C&I Gas Non Heating ($ per MMBtu); 11: NG - C&I Gas Heat ($ per MMBtu); 13: NG - C&I Gas All ($ per MMBtu); 15: Fuel Oil - Residential Distillate ($ per MMBtu); 17: Fuel Oil - Com Fuel Oil ($ per MMBtu); 19: Kerosene ($ per MMBtu); 21: Propane (11) ($ per MMBtu); 23: Cord Wood ($ per MMBtu) | Pellet Wood ($ per MMBtu) |  | Res Water ($ per gallon) |  | C&I Water ($ per gallon) |  | Non-Resource Annual |  | DRIPE ($ per kW) |  | Non-Resource | Winter Peak Energy DRIPE |  | Winter Off-Peak Energy DRIPE |  | Summer Peak Energy DRIPE |  | Summer Off-Peak Energy DRIPE |  | Winter Peak Energy CO2 Costs |  | Winter Off-Peak Energy CO2 Costs |  | Summer Peak Energy CO2 Costs |  | Summer Off-Peak Energy CO2 Costs |  | Gas Supply DRIPE |  | Res Non-Heating Gas to Electric DRIPE |  | Res Hot Water Energy Gas to Electric DRIPE |  | Res Heating Energy Gas to Electric DRIPE |  | Res All Energy Gas to Electric DRIPE |  | C&I Non-Heating Gas to Electric DRIPE |  | C&I Heating Energy Gas to Electric DRIPE |  | C&I All Energy Gas to Electric DRIPE |  | Energy Electric Cross DRIPE |  | Energy Electric Cross DRIPE
1 | 2019 | 0.061602 | 0.060908 | 0.057049 | 0.056407 | 0.055755 | 0.055127 | 0.047103 | 0.046572 | 161.3457 | 159.5283 | 0 | 0 | 19.2042 | 18.9879 | 77.7802 | 76.9041 | 9.4901 | 9.3832 | 9.1789 | 9.0755 | 10.0602 | 9.9469 | 6.5351 | 6.4615 | 7.2322 | 7.1507 | 8.9331 | 8.8324 | 8.2401 | 8.1473 | 19.4455 | 19.2265 | 17.8133 | 17.6126 | 21.2125 | 20.9736 | 19.0159 | 18.8018 | 6.8879 | 6.8103 | 7.8369 | 7.7486 | 0.0079985 | 0.0079084 | 0.0079985 | 0.0079084 | 1 | 0.98874 | 0 | 0 | 1.0114 | 0 | 0 | 0 | 0 | 0 | 0 | 0 | 0 |  | 0 |  | 0 |  | 0 |  | 0 | 0.25947 | 0.25655 | 2.4346 | 2.4072 | 2.1699 | 2.1454 | 2.0842 | 2.0607 | 2.1539 | 2.1296 | 2.3363 | 2.31 | 2.1676 | 2.1431 | 2.2413 | 2.2161 | 0.0014968 | 0.00148 | 0.0010323 | 0.0010207
2 | 2020 | 0.060238 | 0.11913 | 0.055384 | 0.10994 | 0.056132 | 0.10938 | 0.0455 | 0.090552 | 177.6516 | 331.244 | 0 | 0 | 19.2042 | 37.5505 | 77.7802 | 152.0855 | 9.0972 | 18.1765 | 8.7887 | 17.5706 | 9.6673 | 19.2911 | 6.153 | 12.409 | 6.8392 | 13.7614 | 8.5401 | 17.0872 | 7.8472 | 15.7323 | 19.8218 | 38.386 | 18.172 | 35.1775 | 21.6229 | 41.8741 | 19.1476 | 37.3096 | 7.0212 | 13.597 | 7.9885 | 15.4702 | 0.0079985 | 0.01564 | 0.0079985 | 0.01564 | 1 | 1.9553 | 0 | 0 | 1.0114 | 0 | 0 | 0 | 0 | 0 | 0 | 0 | 0 |  | 0 |  | 0 |  | 0 |  | 0 | 0.25947 | 0.50735 | 2.3954 | 4.7226 | 2.1322 | 4.2064 | 2.0469 | 4.0392 | 2.1162 | 4.1751 | 2.2976 | 4.5309 | 2.1299 | 4.2019 | 2.2032 | 4.3456 | 0.0014813 | 0.0029117 | 0.0010232 | 0.0020097
3 | 2021 | 0.06369 | 0.17932 | 0.059194 | 0.16587 | 0.060288 | 0.16635 | 0.049881 | 0.13769 | 181.3764 | 502.6329 | 0 | 0 | 19.2042 | 55.6973 | 77.7802 | 225.5828 | 9.4428 | 27.0993 | 9.1316 | 26.1993 | 10.0237 | 28.7628 | 6.4554 | 18.5089 | 7.1632 | 20.5302 | 8.8857 | 25.4837 | 8.1928 | 23.4739 | 20.2056 | 57.4789 | 18.5504 | 52.7064 | 22.0416 | 62.7019 | 19.3667 | 55.6098 | 7.1571 | 20.36 | 8.1432 | 23.165 | 0.0079985 | 0.023198 | 0.0079985 | 0.023198 | 1 | 2.9003 | 0 | 0 | 1.0114 | 0 | 0 | 0 | 0 | 0 | 0 | 0 | 0 |  | 0 |  | 0 |  | 0 |  | 0 | 0.25947 | 0.75253 | 0.47389 | 5.1703 | 0.2591 | 4.4512 | 0.18955 | 4.2183 | 0.24611 | 4.4077 | 0.39413 | 4.9033 | 0.25723 | 4.4449 | 0.31705 | 4.6452 | 0.0001939 | 0.003095 | 0.00022481 | 0.0022221
4 | 2022 | 0.067283 | 0.24147 | 0.062198 | 0.22333 | 0.063231 | 0.22476 | 0.052277 | 0.18598 | 183.0816 | 671.7577 | 0 | 0 | 19.2042 | 73.4375 | 77.7802 | 297.4336 | 9.5468 | 35.9183 | 9.2329 | 34.7284 | 10.1277 | 38.1184 | 6.5486 | 24.5582 | 7.2564 | 27.2334 | 8.9789 | 33.7781 | 8.286 | 31.1282 | 20.6049 | 76.513 | 18.9704 | 70.2306 | 22.4772 | 83.4656 | 19.5398 | 73.66 | 7.2986 | 27.1022 | 8.3041 | 30.8361 | 0.0079985 | 0.030586 | 0.0079985 | 0.030586 | 1 | 3.824 | 0 | 0 | 1.0114 | 0 | 0 | 0 | 0 | 0 | 0 | 0 | 0 |  | 0 |  | 0 |  | 0 |  | 0 | 0.25947 | 0.99222 | 0.47339 | 5.6076 | 0.25883 | 4.6903 | 0.18935 | 4.3933 | 0.24585 | 4.6348 | 0.39372 | 5.267 | 0.25695 | 4.6823 | 0.31672 | 4.9378 | 0.0001945 | 0.0032746 | 0.00022571 | 0.0024306
5 | 2023 | 0.068834 | 0.30363 | 0.064096 | 0.28121 | 0.067244 | 0.28549 | 0.054947 | 0.2356 | 180.2364 | 834.5245 | 0 | 0 | 19.2042 | 90.7804 | 77.7802 | 367.6749 | 9.6376 | 44.6217 | 9.321 | 43.1459 | 10.2185 | 47.3465 | 6.6286 | 30.5443 | 7.3364 | 33.8587 | 9.0697 | 41.9687 | 8.366 | 38.6833 | 20.9679 | 95.4486 | 19.2955 | 87.6559 | 22.8732 | 104.1218 | 19.6685 | 91.4222 | 7.4272 | 33.8095 | 8.4504 | 38.4675 | 0.0079985 | 0.03781 | 0.0079985 | 0.03781 | 1 | 4.7271 | 0 | 0 | 1.0114 | 0 | 0 | 0 | 0 | 0 | 0 | 0 | 0 |  | 0 |  | 0 |  | 0 |  | 0 | 0.25947 | 1.2265 | 0.47321 | 6.035 | 0.25873 | 4.9239 | 0.18929 | 4.5642 | 0.24576 | 4.8568 | 0.39357 | 5.6224 | 0.25686 | 4.9142 | 0.3166 | 5.2237 | 0.00019518 | 0.0034509 | 0.00022673 | 0.0026354
6 | 2024 | 0.070896 | 0.36622 | 0.066307 | 0.33975 | 0.067421 | 0.34501 | 0.057306 | 0.28619 | 183.9571 | 996.93 | 0 | 0 | 19.2042 | 107.7348 | 77.7802 | 436.3428 | 9.8738 | 53.3388 | 9.5545 | 51.5811 | 10.4655 | 56.5859 | 6.8215 | 36.5666 | 7.551 | 40.5251 | 9.3059 | 50.1844 | 8.5914 | 46.2681 | 21.3307 | 114.2803 | 19.6024 | 104.9618 | 23.269 | 124.6647 | 19.8254 | 108.9249 | 7.5557 | 40.48 | 8.5967 | 46.057 | 0.0079985 | 0.044871 | 0.0079985 | 0.044871 | 1 | 5.6099 | 0 | 0 | 1.0114 | 0 | 0 | 0 | 0 | 0 | 0 | 0 | 0 |  | 0 |  | 0 |  | 0 |  | 0 | 0.25947 | 1.4556 | 0.47236 | 6.452 | 0.25827 | 5.152 | 0.18894 | 4.731 | 0.24532 | 5.0733 | 0.39286 | 5.9693 | 0.2564 | 5.1406 | 0.31603 | 5.5027 | 0.00019578 | 0.0036237 | 0.00022763 | 0.0028363
7 | 2025 | 0.073949 | 0.43005 | 0.068315 | 0.39871 | 0.072614 | 0.40768 | 0.059231 | 0.33731 | 187.787 | 1159.0029 | 0 | 0 | 19.2042 | 124.3093 | 77.7802 | 503.4724 | 9.983 | 61.9548 | 9.6637 | 59.9215 | 10.5747 | 65.7126 | 6.9308 | 42.5484 | 7.6602 | 47.1363 | 9.4152 | 58.3103 | 8.7006 | 53.7773 | 21.666 | 132.9795 | 19.9263 | 122.1595 | 23.6348 | 145.0631 | 20.0138 | 126.1982 | 7.6745 | 47.1035 | 8.7318 | 53.5931 | 0.0079985 | 0.051774 | 0.0079985 | 0.051774 | 1 | 6.473 | 0 | 0 | 1.0114 | 0 | 0 | 0 | 0 | 0 | 0 | 0 | 0 |  | 0 |  | 0 |  | 0 |  | 0 | 0.25947 | 1.6796 | 0.47151 | 6.859 | 0.2578 | 5.3745 | 0.18861 | 4.8938 | 0.24488 | 5.2847 | 0.39216 | 6.3077 | 0.25594 | 5.3615 | 0.31547 | 5.775 | 0.00019638 | 0.0037932 | 0.00022853 | 0.0030336
8 | 2026 | 0.075943 | 0.49412 | 0.070258 | 0.45799 | 0.076905 | 0.47257 | 0.06147 | 0.38918 | 188.5534 | 1318.0918 | 0 | 0 | 19.2042 | 140.5126 | 77.7802 | 569.0982 | 10.1109 | 70.4857 | 9.7943 | 68.1853 | 10.7134 | 74.7518 | 7.037 | 48.4858 | 7.7665 | 53.6892 | 9.5431 | 66.3621 | 8.8177 | 61.2171 | 21.9158 | 151.4706 | 20.1988 | 139.2019 | 23.9073 | 165.2345 | 20.17 | 143.2163 | 7.763 | 53.6534 | 8.8325 | 61.0454 | 0.0079985 | 0.058523 | 0.0079985 | 0.058523 | 1 | 7.3167 | 0 | 0 | 1.0114 | 0 | 0 | 0 | 0 | 0 | 0 | 0 | 0 |  | 0 |  | 0 |  | 0 |  | 0 | 0.25947 | 1.8985 | 0.47067 | 7.2561 | 0.25735 | 5.5916 | 0.18827 | 5.0526 | 0.24445 | 5.4909 | 0.39146 | 6.638 | 0.25548 | 5.577 | 0.3149 | 6.0407 | 0.00019699 | 0.0039594 | 0.00022944 | 0.0032272
9 | 2027 | 0.077222 | 0.55782 | 0.071882 | 0.51728 | 0.074134 | 0.53372 | 0.062807 | 0.44098 | 186.8024 | 1472.1727 | 0 | 0 | 19.2042 | 156.3529 | 77.7802 | 633.254 | 10.2143 | 78.9108 | 9.8869 | 76.3404 | 10.806 | 83.665 | 7.1297 | 54.3665 | 7.8699 | 60.1806 | 9.6357 | 74.31 | 8.9211 | 68.5755 | 22.2704 | 169.84 | 20.5486 | 156.1511 | 24.2941 | 185.2731 | 20.3266 | 159.9824 | 7.8885 | 60.1602 | 8.9754 | 68.4486 | 0.0079985 | 0.06512 | 0.0079985 | 0.06512 | 1 | 8.1416 | 0 | 0 | 1.0114 | 0 | 0 | 0 | 0 | 0 | 0 | 0 | 0 |  | 0 |  | 0 |  | 0 |  | 0 | 0.25947 | 2.1125 | 0.46984 | 7.6436 | 0.25689 | 5.8035 | 0.18794 | 5.2076 | 0.24401 | 5.6922 | 0.39077 | 6.9603 | 0.25503 | 5.7874 | 0.31435 | 6.3 | 0.0001976 | 0.0041224 | 0.00023036 | 0.0034172
10 | 2028 | 0.078468 | 0.62109 | 0.073738 | 0.57674 | 0.078164 | 0.59674 | 0.064913 | 0.49333 | 191.2889 | 1626.4197 | 0 | 0 | 19.2042 | 171.8384 | 77.7802 | 695.9726 | 10.3208 | 87.233 | 10.0015 | 84.4051 | 10.9232 | 92.473 | 7.2361 | 60.2014 | 7.9763 | 66.6123 | 9.7529 | 82.1743 | 9.0275 | 75.8549 | 22.4936 | 187.9778 | 20.7452 | 172.8791 | 24.5376 | 205.0591 | 20.4533 | 176.475 | 7.9676 | 66.5849 | 9.0653 | 75.7585 | 0.0079985 | 0.07157 | 0.0079985 | 0.07157 | 1 | 8.9479 | 0 | 0 | 1.0114 | 0 | 0 | 0 | 0 | 0 | 0 | 0 | 0 |  | 0 |  | 0 |  | 0 |  | 0 | 0.25947 | 2.3217 | 0.46901 | 8.0218 | 0.25644 | 6.0103 | 0.18761 | 5.3589 | 0.24358 | 5.8886 | 0.39008 | 7.2749 | 0.25458 | 5.9927 | 0.31379 | 6.553 | 0.00019821 | 0.0042823 | 0.00023127 | 0.0036037
11 | 2029 | 0.082454 | 0.68609 | 0.078101 | 0.63831 | 0.081496 | 0.66099 | 0.067988 | 0.54692 | 198.7304 | 1783.0776 | 0 | 0 | 19.2042 | 186.977 | 77.7802 | 757.2862 | 10.5192 | 95.5253 | 10.1999 | 92.4456 | 11.1217 | 101.2402 | 7.4345 | 66.062 | 8.1748 | 73.0564 | 9.9513 | 90.0188 | 9.2259 | 83.1277 | 22.7797 | 205.9349 | 21.0426 | 189.4669 | 24.8496 | 224.6479 | 20.5936 | 192.7088 | 8.0689 | 72.9456 | 9.1806 | 82.9955 | 0.0079985 | 0.077875 | 0.0079985 | 0.077875 | 1 | 9.7362 | 0 | 0 | 1.0114 | 0 | 0 | 0 | 0 | 0 | 0 | 0 | 0 |  | 0 |  | 0 |  | 0 |  | 0 | 0.25947 | 2.5263 | 0.4682 | 8.3909 | 0.25599 | 6.2121 | 0.18728 | 5.5066 | 0.24316 | 6.0803 | 0.3894 | 7.5818 | 0.25414 | 6.193 | 0.31325 | 6.7999 | 0.00019883 | 0.004439 | 0.0002322 | 0.0037867
12 | 2030 | 0.089252 | 0.75487 | 0.081053 | 0.70077 | 0.09779 | 0.73635 | 0.072834 | 0.60305 | 200.9191 | 1937.9128 | 0 | 0 | 19.2042 | 201.7764 | 77.7802 | 817.2264 | 10.8043 | 103.8514 | 10.485 | 100.5257 | 11.4068 | 110.0306 | 7.7196 | 72.011 | 8.4598 | 79.5759 | 10.2364 | 97.9074 | 9.511 | 90.4572 | 23.0053 | 223.6636 | 21.2739 | 205.8613 | 25.0957 | 243.9875 | 20.7306 | 208.6845 | 8.1488 | 79.2254 | 9.2715 | 90.1405 | 0.0079985 | 0.084039 | 0.0079985 | 0.084039 | 1 | 10.5069 | 0 | 0 | 1.0114 | 0 | 0 | 0 | 0 | 0 | 0 | 0 | 0 |  | 0 |  | 0 |  | 0 |  | 0 | 0.25947 | 2.7262 | 0.46738 | 8.7511 | 0.25555 | 6.409 | 0.18695 | 5.6506 | 0.24274 | 6.2674 | 0.38872 | 7.8814 | 0.2537 | 6.3885 | 0.3127 | 7.0409 | 0.00019944 | 0.0045927 | 0.00023312 | 0.0039664
13 | 2031 | 0.092281 | 0.82439 | 0.08403 | 0.76408 | 0.10198 | 0.81317 | 0.075677 | 0.66006 | 192.3469 | 2082.8215 | 0 | 0 | 19.2042 | 216.2444 | 77.7802 | 875.8238 | 10.9508 | 112.1014 | 10.6309 | 108.5347 | 11.5552 | 118.736 | 7.8589 | 77.9316 | 8.6018 | 86.0562 | 10.3823 | 105.7291 | 9.654 | 97.7302 | 23.3057 | 241.2214 | 21.5673 | 222.1095 | 25.4235 | 263.1409 | 20.8721 | 224.409 | 8.2553 | 85.4447 | 9.3926 | 97.2166 | 0.0079985 | 0.090065 | 0.0079985 | 0.090065 | 1 | 11.2602 | 0 | 0 | 1.0114 | 0 | 0 | 0 | 0 | 0 | 0 | 0 | 0 |  | 0 |  | 0 |  | 0 |  | 0 | 0.25947 | 2.9217 | 0.46738 | 9.1032 | 0.25555 | 6.6015 | 0.18695 | 5.7915 | 0.24274 | 6.4502 | 0.38872 | 8.1742 | 0.2537 | 6.5797 | 0.3127 | 7.2765 | 0.00019944 | 0.0047429 | 0.00023312 | 0.004142
14 | 2032 | 0.095422 | 0.89467 | 0.087128 | 0.82824 | 0.10636 | 0.89151 | 0.078644 | 0.71798 | 192.3469 | 2224.4841 | 0 | 0 | 19.2042 | 230.3882 | 77.7802 | 933.1086 | 11.0993 | 120.276 | 10.7788 | 116.4733 | 11.7055 | 127.357 | 8.0007 | 83.8241 | 8.7461 | 92.4977 | 10.5302 | 113.4846 | 9.7991 | 104.9472 | 23.6101 | 258.6102 | 21.8648 | 238.2128 | 25.7556 | 282.1097 | 21.0147 | 239.8862 | 8.3631 | 91.604 | 9.5153 | 104.2246 | 0.0079985 | 0.095956 | 0.0079985 | 0.095956 | 1 | 11.9967 | 0 | 0 | 1.0114 | 0 | 0 | 0 | 0 | 0 | 0 | 0 | 0 |  | 0 |  | 0 |  | 0 |  | 0 | 0.25947 | 3.1128 | 0.46738 | 9.4474 | 0.25555 | 6.7897 | 0.18695 | 5.9292 | 0.24274 | 6.629 | 0.38872 | 8.4605 | 0.2537 | 6.7665 | 0.3127 | 7.5068 | 0.00019944 | 0.0048898 | 0.00023312 | 0.0043137
15 | 2033 | 0.09868 | 0.96572 | 0.090352 | 0.8933 | 0.11094 | 0.97139 | 0.08174 | 0.77683 | 192.3469 | 2362.9733 | 0 | 0 | 19.2042 | 244.2152 | 77.7802 | 989.1102 | 11.2498 | 128.3758 | 10.9288 | 124.342 | 11.8578 | 135.8946 | 8.1451 | 89.6886 | 8.8928 | 98.9005 | 10.6803 | 121.1744 | 9.9464 | 112.1086 | 23.9185 | 275.8315 | 22.1664 | 254.1726 | 26.0919 | 300.8958 | 21.1582 | 255.12 | 8.4723 | 97.7041 | 9.6396 | 111.1651 | 0.0079985 | 0.10171 | 0.0079985 | 0.10171 | 1 | 12.7167 | 0 | 0 | 1.0114 | 0 | 0 | 0 | 0 | 0 | 0 | 0 | 0 |  | 0 |  | 0 |  | 0 |  | 0 | 0.25947 | 3.2996 | 0.46738 | 9.7839 | 0.25555 | 6.9737 | 0.18695 | 6.0638 | 0.24274 | 6.8038 | 0.38872 | 8.7404 | 0.2537 | 6.9492 | 0.3127 | 7.7319 | 0.00019944 | 0.0050334 | 0.00023312 | 0.0044815
16 | 2034 | 0.10206 | 1.0376 | 0.093707 | 0.95926 | 0.11574 | 1.0529 | 0.084972 | 0.83664 | 192.3469 | 2498.3602 | 0 | 0 | 19.2042 | 257.7325 | 77.7802 | 1043.8572 | 11.4023 | 136.4015 | 11.0809 | 132.1415 | 12.0121 | 144.3495 | 8.2921 | 95.5251 | 9.042 | 105.2649 | 10.8325 | 128.799 | 10.0959 | 119.2148 | 24.2309 | 292.8868 | 22.4722 | 269.9901 | 26.4327 | 319.501 | 21.3027 | 270.1143 | 8.583 | 103.7454 | 9.7655 | 118.0387 | 0.0079985 | 0.10734 | 0.0079985 | 0.10734 | 1 | 13.4206 | 0 | 0 | 1.0114 | 0 | 0 | 0 | 0 | 0 | 0 | 0 | 0 |  | 0 |  | 0 |  | 0 |  | 0 | 0.25947 | 3.4822 | 0.46738 | 10.1129 | 0.25555 | 7.1536 | 0.18695 | 6.1954 | 0.24274 | 6.9746 | 0.38872 | 9.014 | 0.2537 | 7.1277 | 0.3127 | 7.952 | 0.00019944 | 0.0051738 | 0.00023312 | 0.0046456
17 | 2035 | 0.10556 | 1.1102 | 0.097199 | 1.0261 | 0.12077 | 1.136 | 0.088345 | 0.89743 | 192.3469 | 2630.7143 | 0 | 0 | 19.2042 | 270.9469 | 77.7802 | 1097.3779 | 11.557 | 144.3539 | 11.2351 | 139.8724 | 12.1683 | 152.7225 | 8.4417 | 101.3339 | 9.1937 | 111.5911 | 10.9869 | 136.3591 | 10.2477 | 126.2663 | 24.5474 | 309.7779 | 22.7821 | 285.6665 | 26.778 | 337.927 | 21.4481 | 284.8728 | 8.6951 | 109.7285 | 9.893 | 124.8461 | 0.0079985 | 0.11285 | 0.0079985 | 0.11285 | 1 | 14.1087 | 0 | 0 | 1.0114 | 0 | 0 | 0 | 0 | 0 | 0 | 0 | 0 |  | 0 |  | 0 |  | 0 |  | 0 | 0.25947 | 3.6608 | 0.46738 | 10.4345 | 0.25555 | 7.3294 | 0.18695 | 6.324 | 0.24274 | 7.1417 | 0.38872 | 9.2815 | 0.2537 | 7.3023 | 0.3127 | 8.1672 | 0.00019944 | 0.005311 | 0.00023312 | 0.004806
18 | 2036 | 0.1092 | 1.1837 | 0.10083 | 1.094 | 0.12602 | 1.2207 | 0.091866 | 0.95923 | 192.3469 | 2760.1035 | 0 | 0 | 19.2042 | 283.8654 | 77.7802 | 1149.6996 | 11.7137 | 152.2335 | 11.3915 | 147.5353 | 12.3266 | 161.0145 | 8.5941 | 107.115 | 9.3479 | 117.8793 | 11.1435 | 143.8552 | 10.4017 | 133.2634 | 24.868 | 326.5063 | 23.0964 | 301.2031 | 27.1277 | 356.1754 | 21.5946 | 299.3992 | 8.8087 | 115.654 | 10.0223 | 131.5879 | 0.0079985 | 0.11823 | 0.0079985 | 0.11823 | 1 | 14.7814 | 0 | 0 | 1.0114 | 0 | 0 | 0 | 0 | 0 | 0 | 0 | 0 |  | 0 |  | 0 |  | 0 |  | 0 | 0.25947 | 3.8353 | 0.46738 | 10.7489 | 0.25555 | 7.5013 | 0.18695 | 6.4498 | 0.24274 | 7.3049 | 0.38872 | 9.543 | 0.2537 | 7.473 | 0.3127 | 8.3776 | 0.00019944 | 0.0054452 | 0.00023312 | 0.0049628
19 | 2037 | 0.11297 | 1.2579 | 0.10461 | 1.1628 | 0.13152 | 1.3072 | 0.09554 | 1.0221 | 192.3469 | 2886.5943 | 0 | 0 | 19.2042 | 296.4944 | 77.7802 | 1200.8493 | 11.8725 | 160.0411 | 11.55 | 155.1308 | 12.487 | 169.2262 | 8.7491 | 112.8686 | 9.5048 | 124.1298 | 11.3023 | 151.2878 | 10.5581 | 140.2066 | 25.1928 | 343.0736 | 23.415 | 316.6013 | 27.482 | 374.2481 | 21.7421 | 313.6971 | 8.9237 | 121.5224 | 10.1532 | 138.2648 | 0.0079985 | 0.12349 | 0.0079985 | 0.12349 | 1 | 15.439 | 0 | 0 | 1.0114 | 0 | 0 | 0 | 0 | 0 | 0 | 0 | 0 |  | 0 |  | 0 |  | 0 |  | 0 | 0.25947 | 4.006 | 0.46738 | 11.0563 | 0.25555 | 7.6694 | 0.18695 | 6.5727 | 0.24274 | 7.4646 | 0.38872 | 9.7986 | 0.2537 | 7.6398 | 0.3127 | 8.5832 | 0.00019944 | 0.0055764 | 0.00023312 | 0.0051162
20 | 2038 | 0.11688 | 1.3331 | 0.10855 | 1.2325 | 0.13728 | 1.3955 | 0.099375 | 1.0859 | 192.3469 | 3010.2516 | 0 | 0 | 19.2042 | 308.8406 | 77.7802 | 1250.8532 | 12.0335 | 167.7773 | 11.7107 | 162.6595 | 12.6495 | 177.3583 | 8.907 | 118.5948 | 9.6642 | 130.3428 | 11.4634 | 158.6574 | 10.7168 | 147.0963 | 25.5219 | 359.4812 | 23.738 | 331.8621 | 27.841 | 392.1467 | 21.8905 | 327.7703 | 9.0403 | 127.3342 | 10.2858 | 144.8774 | 0.0079985 | 0.12863 | 0.0079985 | 0.12863 | 1 | 16.0819 | 0 | 0 | 1.0114 | 0 | 0 | 0 | 0 | 0 | 0 | 0 | 0 |  | 0 |  | 0 |  | 0 |  | 0 | 0.25947 | 4.1728 | 0.46738 | 11.3567 | 0.25555 | 7.8337 | 0.18695 | 6.6929 | 0.24274 | 7.6206 | 0.38872 | 10.0485 | 0.2537 | 7.8029 | 0.3127 | 8.7842 | 0.00019944 | 0.0057046 | 0.00023312 | 0.005266
21 | 2039 | 0.12094 | 1.4091 | 0.11264 | 1.3033 | 0.14331 | 1.4855 | 0.10338 | 1.1509 | 192.3469 | 3131.1388 | 0 | 0 | 19.2042 | 320.9102 | 77.7802 | 1299.737 | 12.1967 | 175.4427 | 11.8737 | 170.122 | 12.814 | 185.4118 | 9.0678 | 124.2938 | 9.8264 | 136.5185 | 11.6267 | 165.9646 | 10.8779 | 153.9329 | 25.8552 | 375.7309 | 24.0654 | 346.9868 | 28.2046 | 409.8729 | 22.04 | 341.6221 | 9.1583 | 133.0901 | 10.4201 | 151.4263 | 0.0079985 | 0.13366 | 0.0079985 | 0.13366 | 1 | 16.7104 | 0 | 0 | 1.0114 | 0 | 0 | 0 | 0 | 0 | 0 | 0 | 0 |  | 0 |  | 0 |  | 0 |  | 0 | 0.25947 | 4.3358 | 0.46738 | 11.6505 | 0.25555 | 7.9943 | 0.18695 | 6.8104 | 0.24274 | 7.7732 | 0.38872 | 10.2928 | 0.2537 | 7.9623 | 0.3127 | 8.9808 | 0.00019944 | 0.0058299 | 0.00023312 | 0.0054125
22 | 2040 | 0.12514 | 1.486 | 0.1169 | 1.3752 | 0.14961 | 1.5775 | 0.10756 | 1.217 | 192.3469 | 3249.318 | 0 | 0 | 19.2042 | 332.7094 | 77.7802 | 1347.5257 | 12.3621 | 183.0381 | 12.039 | 177.5188 | 12.9807 | 193.3872 | 9.2314 | 129.9656 | 9.9912 | 142.6572 | 11.7924 | 173.21 | 11.0414 | 160.7168 | 26.1929 | 391.824 | 24.3974 | 361.9767 | 28.573 | 427.4284 | 22.1905 | 355.2561 | 9.278 | 138.7906 | 10.5562 | 157.9121 | 0.0079985 | 0.13857 | 0.0079985 | 0.13857 | 1 | 17.3248 | 0 | 0 | 1.0114 | 0 | 0 | 0 | 0 | 0 | 0 | 0 | 0 |  | 0 |  | 0 |  | 0 |  | 0 | 0.25947 | 4.4953 | 0.46738 | 11.9376 | 0.25555 | 8.1513 | 0.18695 | 6.9253 | 0.24274 | 7.9223 | 0.38872 | 10.5317 | 0.2537 | 8.1182 | 0.3127 | 9.1729 | 0.00019944 | 0.0059525 | 0.00023312 | 0.0055558
23 | 2041 | 0.1295 | 1.5638 | 0.12134 | 1.448 | 0.15621 | 1.6713 | 0.11192 | 1.2842 | 192.3469 | 3364.8499 | 0 | 0 | 19.2042 | 344.2443 | 77.7802 | 1394.2439 | 12.5297 | 190.564 | 12.2065 | 184.8505 | 13.1496 | 201.2855 | 9.398 | 135.6104 | 10.1588 | 148.759 | 11.9605 | 180.394 | 11.2074 | 167.4484 | 26.535 | 407.762 | 24.7339 | 376.833 | 28.9462 | 444.8147 | 22.3421 | 368.6757 | 9.3991 | 144.4361 | 10.6941 | 164.3355 | 0.0079985 | 0.14338 | 0.0079985 | 0.14338 | 1 | 17.9254 | 0 | 0 | 1.0114 | 0 | 0 | 0 | 0 | 0 | 0 | 0 | 0 |  | 0 |  | 0 |  | 0 |  | 0 | 0.25947 | 4.6511 | 0.46738 | 12.2184 | 0.25555 | 8.3048 | 0.18695 | 7.0375 | 0.24274 | 8.0681 | 0.38872 | 10.7652 | 0.2537 | 8.2706 | 0.3127 | 9.3607 | 0.00019944 | 0.0060723 | 0.00023312 | 0.0056958
24 | 2042 | 0.13403 | 1.6425 | 0.12595 | 1.522 | 0.16312 | 1.7671 | 0.11647 | 1.3526 | 192.3469 | 3477.7938 | 0 | 0 | 19.2042 | 355.5208 | 77.7802 | 1439.9156 | 12.6996 | 198.021 | 12.3764 | 192.1178 | 13.3207 | 209.1072 | 9.5676 | 141.2284 | 10.3293 | 154.8243 | 12.1309 | 187.5171 | 11.3759 | 174.1282 | 26.8816 | 423.5466 | 25.0751 | 391.5568 | 29.3243 | 462.0336 | 22.4946 | 381.8843 | 9.5219 | 150.0273 | 10.8338 | 170.6969 | 0.0079985 | 0.14807 | 0.0079985 | 0.14807 | 1 | 18.5126 | 0 | 0 | 1.0114 | 0 | 0 | 0 | 0 | 0 | 0 | 0 | 0 |  | 0 |  | 0 |  | 0 |  | 0 | 0.25947 | 4.8035 | 0.46738 | 12.4928 | 0.25555 | 8.4548 | 0.18695 | 7.1473 | 0.24274 | 8.2106 | 0.38872 | 10.9934 | 0.2537 | 8.4196 | 0.3127 | 9.5443 | 0.00019944 | 0.0061894 | 0.00023312 | 0.0058327
25 | 2043 | 0.13872 | 1.7221 | 0.13075 | 1.5971 | 0.17034 | 1.8649 | 0.12122 | 1.4222 | 192.3469 | 3588.2076 | 0 | 0 | 19.2042 | 366.5447 | 77.7802 | 1484.5641 | 12.8718 | 205.4099 | 12.5486 | 199.3211 | 13.494 | 216.8532 | 9.7402 | 146.8197 | 10.5026 | 160.8531 | 12.3038 | 194.5799 | 11.5469 | 180.7565 | 27.2327 | 439.1791 | 25.421 | 406.1493 | 29.7073 | 479.0866 | 22.6482 | 394.8852 | 9.6463 | 155.5646 | 10.9753 | 176.9971 | 0.0079985 | 0.15266 | 0.0079985 | 0.15266 | 1 | 19.0866 | 0 | 0 | 1.0114 | 0 | 0 | 0 | 0 | 0 | 0 | 0 | 0 |  | 0 |  | 0 |  | 0 |  | 0 | 0.25947 | 4.9524 | 0.46738 | 12.7611 | 0.25555 | 8.6015 | 0.18695 | 7.2546 | 0.24274 | 8.35 | 0.38872 | 11.2165 | 0.2537 | 8.5652 | 0.3127 | 9.7238 | 0.00019944 | 0.0063039 | 0.00023312 | 0.0059665
AESC 2015 Appendix B Workbooks
|  |  | Table One: Avoided Cost of Electricity (2015$) Results : | [11 empty] | NH |  |  | 5: Page One of Two; 10: Table Two: Inputs to Avoided Cost Calculations; 22: Page Two of Two
|  |  |  | State | MA | [9 empty] | Massachusetts (Statewide) |  |  | 10: Zone:; 11: NH
User-defined Inputs
|  |  |  | Wholesale Risk Premium (WRP) |  |  | 0%
|  |  |  | Distribution Losses |  |  | 6.9%
|  |  |  | Real Discount Rate |  |  | 2.291%
|  |  |  | Pcnt of Capacity Bid into FCM (%Bid) |  |  | 0%
|  | 1 | 2 | 3 | 4 | 5 | 6 | 7 | 8 | 9 | 10 | 11 | 12 | 13 | 14 | 15 | 16 | 17 | 18 | 19 | 20 | 21 | 22 | 23 | 24 | 25 | 26 | 27 | 28 | 29 | 30 | 31 | 32 | 33 | 34 | 35 | 36 | 37 | 38 | 39 | 40 | 41 | 42
|  |  |  | Avoided Unit Cost of Electric Energy1 |  |  |  | Avoided Unit Cost of Electric Capacity2 |  |  | DRIPE: 2016 vintage measures |  |  |  |  | DRIPE: 2017 vintage measures |  |  |  |  | Avoided Non-Embedded Costs | [5 empty] | Wholesale Avoided Costs of Electricity | [7 empty] | Avoided REC Costs to Load | DRIPE: 2016 vintage measures |  |  |  | DRIPE: 2017 vintage measures
[11 empty] | Intrastate |  |  |  |  | Intrastate | [10 empty] | Energy |  |  |  | Electric Cross-DRIPE |  | Capacity |  |  | Rest-of-Pool |  |  |  | Rest-of-Pool
[8 empty] | kW sold into FCA (PA to determine quantity)3 | kW purchased from FCA (PA to determine quantity) | Weighted Average Avoided Cost Based on Percent Capacity Bid | Energy |  |  |  | Capacity (See note 2) | Energy |  |  |  | Capacity (See note 2) | [15 empty] | Energy |  |  |  | Energy
|  |  |  | Winter Peak | Winter Off-Peak | Summer Peak | Summer Off-Peak |  |  |  | Winter Peak | Winter Off-Peak | Summer Peak | Summer Off-Peak | Annual Value | Winter Peak | Winter Off-Peak | Summer Peak | Summer Off-Peak | Annual Value | Winter Peak | Winter Off-Peak | Summer Peak | Summer Off-Peak |  |  | Winter Peak | Winter Off-Peak | Summer Peak | Summer Off-Peak | Winter | Summer | FCA Price | Reserve Margin | REC Costs | Winter Peak | Winter Off-Peak | Summer Peak | Summer Off-Peak | Winter Peak | Winter Off-Peak | Summer Peak | Summer Off-Peak
|  | Units: |  | $/kWh | $/kWh | $/kWh | $/kWh | $/kW-yr | $/kW-yr | $/kW-yr | $/kWh | $/kWh | $/kWh | $/kWh | $/kw-yr | $/kWh | $/kWh | $/kWh | $/kWh | $/kW-yr | $/kWh | $/kWh | $/kWh | $/kWh | Units: |  | $/kWh | $/kWh | $/kWh | $/kWh | $/kWh | $/kWh | $/kW-yr | % | $/kWh | $/kWh | $/kWh | $/kWh | $/kWh | $/kWh | $/kWh | $/kWh | $/kWh
|  | Period: |  | a | b | c | d | e=y*1.08 | f=y*(1+ac)*(1+PTF Loss)*(1+WRP)*(1+Dist Loss) | g=(e*%Bid)+(f*(1+%Bid)) | h | i | j | k | l | m | n | o | p | q | r | s | t | u | Period: |  | v | w | x | y | z | aa | ab | ac | ad | ae | af | ag | ah | ai | aj | ak | al
|  | 2015 |  | 0.080553 | 0.072258 | 0.046738 | 0.037621 | [13 empty] | 0.04775 | 0.047188 | 0.05089 | 0.048734 | 2015 |  | v: 0.073141; w: 0.064845; x: 0.039326; y: 0.030208; ab: 39.6744; ac: 17%; ad: 0.0074125
|  | 2016 |  | 0.073781 | 0.069102 | 0.054365 | 0.037975 | 41.2089 | 0 | 48.7732 | 0.0069392 | 0.0072723 | 0.015973 | -2.6475e-05 | [6 empty] | 0.047251 | 0.046695 | 0.050358 | 0.048225 | 2016 |  | 0.066286 | 0.061608 | 0.046871 | 0.030481 | 0.0084669 | 0.0053527 | 38.1564 | 17% | 0.0074942 | 0.0036133 | 0.0036785 | 0.00444 | -1.7818e-06
|  | 2017 |  | 0.070951 | 0.066567 | 0.056137 | 0.043872 | 123.6911 | 0 | 146.3959 | 0.0066385 | 0.0069528 | 0.016482 | -3.1345e-05 |  | 0.0066385 | 0.0069528 | 0.016482 | -3.1345e-05 |  | 0.04694 | 0.046387 | 0.050027 | 0.047908 | 2017 |  | 0.063252 | 0.058868 | 0.048437 | 0.036173 | 0.0050033 | 0.0032048 | 114.5288 | 17% | 0.0076992 | 0.0034566 | 0.0035169 | 0.0045816 | -2.1096e-06 | 0.0034566 | 0.0035169 | 0.0045816 | -2.1096e-06
|  | 2018 |  | 0.060839 | 0.056355 | 0.054568 | 0.046258 | 143.5606 | 0 | 169.9127 | 0.0035128 | 0.0036302 | 0 | 0 |  | 0.0035128 | 0.0036302 | 0 | 0 |  | 0.046635 | 0.046085 | 0.049701 | 0.047596 | 2018 |  | 0.053781 | 0.049298 | 0.04751 | 0.0392 | 0.0023096 | 0.0015338 | 132.9264 | 17% | 0.0070577 | 0.0018291 | 0.0018362 | 0 | 0 | 0.0018291 | 0.0018362 | 0 | 0
|  | 2019 |  | 0.060172 | 0.055725 | 0.05446 | 0.046009 | 133.1571 | 0 | 157.5996 | [10 empty] | 0.046201 | 0.045657 | 0.049239 | 0.047154 | 2019 |  | v: 0.052948; w: 0.048501; x: 0.047236; y: 0.038785; z: 0.0014621; aa: 0.0010084; ab: 123.2936; ac: 17%; ad: 0.0072241
|  | 2020 |  | 0.05884 | 0.054098 | 0.054828 | 0.044444 | 146.6142 | 173.5269 | 173.5269 | [10 empty] | 0.045773 | 0.045234 | 0.048783 | 0.046717 | 2020 |  | v: 0.051504; w: 0.046762; x: 0.047493; y: 0.037108; z: 0.0014469; aa: 0.00099943; ab: 135.7539; ac: 17%; ad: 0.0073359
|  | 2021 |  | 0.062212 | 0.05782 | 0.058888 | 0.048723 | 149.6883 | 177.1652 | 177.1652 | [10 empty] | 0.044561 | 0.044036 | 0.047491 | 0.045479 | 2021 |  | v: 0.05354; w: 0.049148; x: 0.050216; y: 0.040051; z: 0.0001894; aa: 0.00021959; ab: 138.6002; ac: 17%; ad: 0.008672
|  | 2022 |  | 0.065721 | 0.060754 | 0.061763 | 0.051064 | 151.0956 | 178.8309 | 178.8309 | [10 empty] | 0.043348 | 0.042838 | 0.046198 | 0.044242 | 2022 |  | v: 0.056918; w: 0.051951; x: 0.05296; y: 0.04226; z: 0.00018998; aa: 0.00022047; ab: 139.9033; ac: 17%; ad: 0.0088031
|  | 2023 |  | 0.067236 | 0.062608 | 0.065683 | 0.053671 | 148.7475 | 176.0518 | 176.0518 | [10 empty] | 0.042136 | 0.041639 | 0.044906 | 0.043004 | 2023 |  | v: 0.058337; w: 0.053709; x: 0.056783; y: 0.044772; z: 0.00019065; aa: 0.00022146; ab: 137.7292; ac: 17%; ad: 0.0088992
|  | 2024 |  | 0.06925 | 0.064767 | 0.065855 | 0.055975 | 151.8181 | 179.686 | 179.686 | [10 empty] | 0.040928 | 0.040446 | 0.043619 | 0.041772 | 2024 |  | v: 0.060257; w: 0.055774; x: 0.056862; y: 0.046982; z: 0.00019124; aa: 0.00022234; ab: 140.5723; ac: 17%; ad: 0.008993
|  | 2025 |  | 0.072232 | 0.066729 | 0.070928 | 0.057856 | 154.9789 | 183.427 | 183.427 | [10 empty] | 0.039716 | 0.039248 | 0.042327 | 0.040534 | 2025 |  | v: 0.063204; w: 0.057701; x: 0.0619; y: 0.048828; z: 0.00019183; aa: 0.00022323; ab: 143.499; ac: 17%; ad: 0.009028
|  | 2026 |  | 0.07418 | 0.068627 | 0.075119 | 0.060043 | 155.6114 | 184.1757 | 184.1757 | [10 empty] | 0.038503 | 0.038049 | 0.041035 | 0.039296 | 2026 |  | v: 0.065574; w: 0.060021; x: 0.066514; y: 0.051437; z: 0.00019242; aa: 0.00022412; ab: 144.0847; ac: 17%; ad: 0.0086058
|  | 2027 |  | 0.075429 | 0.070213 | 0.072412 | 0.061349 | 154.1663 | 182.4653 | 182.4653 | [10 empty] | 0.037295 | 0.036856 | 0.039748 | 0.038064 | 2027 |  | v: 0.067223; w: 0.062007; x: 0.064206; y: 0.053143; z: 0.00019301; aa: 0.00022501; ab: 142.7466; ac: 17%; ad: 0.0082061
|  | 2028 |  | 0.076646 | 0.072026 | 0.07635 | 0.063406 | 157.869 | 186.8476 | 186.8476 | [10 empty] | 0.036083 | 0.035658 | 0.038455 | 0.036826 | 2028 |  | v: 0.068828; w: 0.064208; x: 0.068532; y: 0.055588; z: 0.00019361; aa: 0.0002259; ab: 146.175; ac: 17%; ad: 0.0078182
|  | 2029 |  | 0.08054 | 0.076287 | 0.079603 | 0.06641 | 164.0104 | 194.1164 | 194.1164 | [10 empty] | 0.03487 | 0.03446 | 0.037163 | 0.035589 | 2029 |  | v: 0.072338; w: 0.068085; x: 0.071401; y: 0.058207; z: 0.00019421; aa: 0.00022681; ab: 151.8615; ac: 17%; ad: 0.0082025
|  | 2030 |  | 0.087179 | 0.079171 | 0.095519 | 0.071143 | 165.8167 | 196.2542 | 196.2542 | [10 empty] | 0.033658 | 0.033261 | 0.035871 | 0.034351 | 2030 |  | v: 0.079304; w: 0.071295; x: 0.087644; y: 0.063267; z: 0.00019481; aa: 0.00022771; ab: 153.534; ac: 17%; ad: 0.0078755
|  | 2031 |  | 0.090138 | 0.082079 | 0.099609 | 0.07392 | 158.7421 | 187.881 | 187.881 | [10 empty] | 0.033658 | 0.033261 | 0.035871 | 0.034351 | 2031 |  | v: 0.082256; w: 0.074197; x: 0.091727; y: 0.066037; z: 0.00019481; aa: 0.00022771; ab: 146.9835; ac: 17%; ad: 0.0078823
|  | 2032 |  | 0.093207 | 0.085105 | 0.10389 | 0.076818 | 158.7421 | 187.881 | 187.881 | [10 empty] | 0.033658 | 0.033261 | 0.035871 | 0.034351 | 2032 |  | v: 0.085317; w: 0.077216; x: 0.096; y: 0.068928; z: 0.00019481; aa: 0.00022771; ab: 146.9835; ac: 17%; ad: 0.0078892
|  | 2033 |  | 0.096389 | 0.088254 | 0.10837 | 0.079842 | 158.7421 | 187.881 | 187.881 | [10 empty] | 0.033658 | 0.033261 | 0.035871 | 0.034351 | 2033 |  | v: 0.088493; w: 0.080358; x: 0.10047; y: 0.071946; z: 0.00019481; aa: 0.00022771; ab: 146.9835; ac: 17%; ad: 0.0078962
|  | 2034 |  | 0.09969 | 0.091532 | 0.11306 | 0.082999 | 158.7421 | 187.881 | 187.881 | [10 empty] | 0.033658 | 0.033261 | 0.035871 | 0.034351 | 2034 |  | v: 0.091787; w: 0.083628; x: 0.10515; y: 0.075096; z: 0.00019481; aa: 0.00022771; ab: 146.9835; ac: 17%; ad: 0.0079031
|  | 2035 |  | 0.10311 | 0.094942 | 0.11796 | 0.086294 | 158.7421 | 187.881 | 187.881 | [10 empty] | 0.033658 | 0.033261 | 0.035871 | 0.034351 | 2035 |  | v: 0.095203; w: 0.087032; x: 0.11005; y: 0.078384; z: 0.00019481; aa: 0.00022771; ab: 146.9835; ac: 17%; ad: 0.0079102
|  | 2036 |  | 0.10666 | 0.098491 | 0.1231 | 0.089733 | 158.7421 | 187.881 | 187.881 | [10 empty] | 0.033658 | 0.033261 | 0.035871 | 0.034351 | 2036 |  | v: 0.098747; w: 0.090573; x: 0.11518; y: 0.081815; z: 0.00019481; aa: 0.00022771; ab: 146.9835; ac: 17%; ad: 0.0079173
|  | 2037 |  | 0.11035 | 0.10218 | 0.12847 | 0.093322 | 158.7421 | 187.881 | 187.881 | [10 empty] | 0.033658 | 0.033261 | 0.035871 | 0.034351 | 2037 |  | v: 0.10242; w: 0.094259; x: 0.12055; y: 0.085397; z: 0.00019481; aa: 0.00022771; ab: 146.9835; ac: 17%; ad: 0.0079244
|  | 2038 |  | 0.11417 | 0.10603 | 0.13409 | 0.097068 | 158.7421 | 187.881 | 187.881 | [10 empty] | 0.033658 | 0.033261 | 0.035871 | 0.034351 | 2038 |  | v: 0.10623; w: 0.098095; x: 0.12616; y: 0.089136; z: 0.00019481; aa: 0.00022771; ab: 146.9835; ac: 17%; ad: 0.0079316
|  | 2039 |  | 0.11813 | 0.11003 | 0.13998 | 0.10098 | 158.7421 | 187.881 | 187.881 | [10 empty] | 0.033658 | 0.033261 | 0.035871 | 0.034351 | 2039 |  | v: 0.11019; w: 0.10209; x: 0.13204; y: 0.093039; z: 0.00019481; aa: 0.00022771; ab: 146.9835; ac: 17%; ad: 0.0079389
|  | 2040 |  | 0.12224 | 0.11419 | 0.14614 | 0.10506 | 158.7421 | 187.881 | 187.881 | [10 empty] | 0.033658 | 0.033261 | 0.035871 | 0.034351 | 2040 |  | v: 0.11429; w: 0.10624; x: 0.13819; y: 0.097112; z: 0.00019481; aa: 0.00022771; ab: 146.9835; ac: 17%; ad: 0.0079462
|  | 2041 |  | 0.1265 | 0.11852 | 0.15258 | 0.10932 | 158.7421 | 187.881 | 187.881 | [10 empty] | 0.033658 | 0.033261 | 0.035871 | 0.034351 | 2041 |  | v: 0.11854; w: 0.11057; x: 0.14463; y: 0.10136; z: 0.00019481; aa: 0.00022771; ab: 146.9835; ac: 17%; ad: 0.0079535
|  | 2042 |  | 0.13092 | 0.12303 | 0.15933 | 0.11376 | 158.7421 | 187.881 | 187.881 | [10 empty] | 0.033658 | 0.033261 | 0.035871 | 0.034351 | 2042 |  | v: 0.12296; w: 0.11506; x: 0.15137; y: 0.1058; z: 0.00019481; aa: 0.00022771; ab: 146.9835; ac: 17%; ad: 0.007961
|  | 2043 |  | 0.1355 | 0.12772 | 0.16639 | 0.1184 | 158.7421 | 187.881 | 187.881 | [10 empty] | 0.033658 | 0.033261 | 0.035871 | 0.034351 | 2043 |  | v: 0.12753; w: 0.11975; x: 0.15842; y: 0.11043; z: 0.00019481; aa: 0.00022771; ab: 146.9835; ac: 17%; ad: 0.0079684
|  | 2044 |  | 0.14026 | 0.1326 | 0.17378 | 0.12324 | 158.7421 | 187.881 | 187.881 | [10 empty] | 0.033658 | 0.033261 | 0.035871 | 0.034351 | 2044 |  | v: 0.13228; w: 0.12462; x: 0.1658; y: 0.11527; z: 0.00019481; aa: 0.00022771; ab: 146.9835; ac: 17%; ad: 0.0079759
|  | 2045 |  | 0.14519 | 0.13768 | 0.18151 | 0.1283 | 158.7421 | 187.881 | 187.881 | [10 empty] | 0.033658 | 0.033261 | 0.035871 | 0.034351 | 2045 |  | v: 0.1372; w: 0.12969; x: 0.17352; y: 0.12031; z: 0.00019481; aa: 0.00022771; ab: 146.9835; ac: 17%; ad: 0.0079835
|  | Levelized Costs | [22 empty] | Levelized Costs
|  | 10 years (2016-2025) | 10 | 0.066102 | 0.061443 | 0.059413 | 0.048223 | 132.9493 | 101.9363 | 157.3536 | 0.0018548 | 0.001938 | 0.0035455 | -6.3114e-06 | 0 | 0.001113 | 0.0011604 | 0.0018213 | -3.4636e-06 | 0 | 0.044509 | 0.043985 | 0.047435 | 0.045426 | 10 years (2016-2025) |  | 0.058025 | 0.053365 | 0.051336 | 0.040145 | 0.0021068 | 0.001409 | 123.1012 |  | 0.0080777 | 0.00096582 | 0.00098029 | 0.00098554 | -4.2477e-07 | 0.00057954 | 0.00058697 | 0.00050627 | -2.331e-07
|  | 15 years (2016-2030) | 15 | 0.069822 | 0.06491 | 0.065392 | 0.053001 | 140.7759 | 127.6234 | 166.6169 | 0.0013051 | 0.0013636 | 0.0024947 | -4.4409e-06 | 0 | 0.00078315 | 0.00081651 | 0.0012815 | -2.4371e-06 | 0 | 0.042028 | 0.041533 | 0.044791 | 0.042894 | 15 years (2016-2030) |  | 0.061724 | 0.056811 | 0.057293 | 0.044903 | 0.0015398 | 0.0010584 | 130.3481 |  | 0.0080986 | 0.00067959 | 0.00068976 | 0.00069346 | -2.9888e-07 | 0.00040779 | 0.00041301 | 0.00035623 | -1.6402e-07
|  | 30 years (2016-2045) | 30 | 0.08813 | 0.081925 | 0.093965 | 0.071289 | 148.2472 | 152.6815 | 175.4596 | 0.0007624 | 0.00079658 | 0.0014573 | -2.5942e-06 | 0 | 0.00045748 | 0.00047697 | 0.0007486 | -1.4236e-06 | 0 | 0.038547 | 0.038093 | 0.041081 | 0.039341 | 30 years (2016-2045) |  | 0.080102 | 0.073897 | 0.085937 | 0.063261 | 0.0009805 | 0.00071295 | 137.2659 |  | 0.0080281 | 0.00039698 | 0.00040293 | 0.00040509 | -1.7459e-07 | 0.00023821 | 0.00024126 | 0.00020809 | -9.5813e-08
|  | NOTES: |  | General | All Avoided Costs are in Year 2015 Dollars | [19 empty] | NOTES: |  | v: General; w: All Avoided Costs are in Year 2015 Dollars
[5 empty] | ISO NE periods: Summer is June through September, Winter is all other months. Peak hours are: Monday through Friday 7 AM - 11 PM; Off-Peak Hours are all other hours | [21 empty] | w: ISO NE periods: Summer is June through September, Winter is all other months. Peak hours are: Monday through Friday 7am - 11pm; Off-Peak Hours are all other hours
|  |  |  | 1 | Avoided cost of electric energy = (wholesale energy avoided cost + REC cost to load) * risk premium, e.g. A = (v+ad) * (1+Wholesale Risk Premium)
|  |  |  | 2 | Absolute value of avoided capacity costs and capacity DRIPE each year is function of quantity of kW reduction in year, PA strategy re bidding that reduction into applicable FCAs, and unit values in columns e and f.
|  |  |  | 3 | Proceeds from selling into the FCM also include the ISO-NE loss factor of 8%
|  |  |  | 4 | PTF loss = | 2.2%
|  |  |  | 5 | Electric Cross -DRIPE is electric owen fuel DRIPE + Electric Cross-DRIPE
Exhibit C-10. New Hampshire
|  |  | 1 | 2 | 3 | 4 | 5 | 6 | 7 | 8 | 9 | 10 | 11 | 12 |  |  |  | AESC 2015 - Gas Supply DRIPE and Gas Cross DRIPE (2015$/MMBtu)
|  |  | Exhibit C-3: Avoided Cost of Gas to Retail Customers by End Use - Northern New England (NH, ME) Avoidable Retail Margin (2015$/MMBtu) - NONE | [14 empty] | 1 | 2 | 3 | 4 | 5 | 6 | 7 | 8 | 9 | 10 | 11 | 12 | 13 | 14
[20 empty] | Gas Supply DRIPE applicable to every MMBtu Reduction |  | Gas to Electric DRIPE
[5 empty] | RESIDENTIAL |  |  |  |  | COMMERCIAL & INDUSTRIAL |  |  |  | ALL RETAIL END USES |  |  |  | 5: RESIDENTIAL; 10: COMMERCIAL & INDUSTRIAL; 14: ALL RETAIL END USES
|  |  | Year |  | Non Heating | Hot Water | Heating | All |  | Non Heating | Heating | All | [5 empty] | 1: Year; 5: Non Heating; 6: Hot Water; 7: Heating; 8: All; 10: Non Heating; 11: Heating; 12: All
[20 empty] | 1 |  | 2 | 3 | 4 | 5 |  | 6 | 7 | 8 |  | 9
|  |  | 2015 |  | 4.6455 | 6.7053 | 7.3919 | 6.9723 |  | 5.1257 | 6.4493 | 5.9202 |  | 5.9486
|  |  | 2016 |  | 5.1681 | 6.4678 | 6.9011 | 6.682 |  | 5.3633 | 6.2013 | 5.8939 |  | 6.1486 |  |  |  | 2016 |  | 0.25345 |  | 13.1917 | 12.6625 | 12.4911 | 12.6305 |  | 12.9952 | 12.6578 | 12.8053 |  | 1.1841
|  |  | 2017 |  | 6.2245 | 7.3263 | 7.6936 | 7.5379 |  | 6.3459 | 7.0571 | 6.8026 |  | 6.1486 |  |  |  | 2017 |  | 0.25345 |  | 7.8187 | 7.4229 | 7.2947 | 7.3989 |  | 7.6717 | 7.4194 | 7.5297 |  | 0.69966
|  |  | 2018 |  | 6.5101 | 7.9286 | 8.4014 | 8.1613 |  | 6.7581 | 7.67 | 7.3204 |  | 6.2486 |  |  |  | 2018 |  | 0.25345 |  | 3.6771 | 3.3854 | 3.2909 | 3.3678 |  | 3.5688 | 3.3829 | 3.4641 |  | 0.32286
|  |  | 2019 |  | 6.3834 | 8.9658 | 9.8266 | 9.2698 |  | 7.0642 | 8.7257 | 8.0488 |  | 6.4886 |  |  |  | 2019 |  | 0.25345 |  | 2.3781 | 2.1195 | 2.0358 | 2.1039 |  | 2.2821 | 2.1172 | 2.1893 |  | 0.20431
|  |  | 2020 |  | 6.0102 | 8.5846 | 9.4428 | 8.886 |  | 6.6804 | 8.3419 | 7.665 |  | 6.7786 |  |  |  | 2020 |  | 0.25345 |  | 2.3398 | 2.0827 | 1.9994 | 2.0671 |  | 2.2443 | 2.0804 | 2.152 |  | 0.20222
|  |  | 2021 |  | 6.3055 | 8.9196 | 9.7909 | 9.2235 |  | 6.9969 | 8.6794 | 8.0025 |  | 7.1186 |  |  |  | 2021 |  | 0.25345 |  | 0.46288 | 0.25309 | 0.18515 | 0.2404 |  | 0.38498 | 0.25125 | 0.30969 |  | 0.026335
|  |  | 2022 |  | 6.3965 | 9.0185 | 9.8925 | 9.3251 |  | 7.0879 | 8.7704 | 8.0936 |  | 7.3686 |  |  |  | 2022 |  | 0.25345 |  | 0.4624 | 0.25282 | 0.18496 | 0.24015 |  | 0.38457 | 0.25099 | 0.30937 |  | 0.026454
|  |  | 2023 |  | 6.4747 | 9.1046 | 9.9812 | 9.4138 |  | 7.1661 | 8.8591 | 8.1717 |  | 7.5186 |  |  |  | 2023 |  | 0.25345 |  | 0.46223 | 0.25273 | 0.18489 | 0.24006 |  | 0.38443 | 0.2509 | 0.30925 |  | 0.026589
|  |  | 2024 |  | 6.6632 | 9.3327 | 10.2225 | 9.6446 |  | 7.3757 | 9.0899 | 8.3919 |  | 7.7186 |  |  |  | 2024 |  | 0.25345 |  | 0.46139 | 0.25227 | 0.18456 | 0.23962 |  | 0.38374 | 0.25044 | 0.30869 |  | 0.026709
|  |  | 2025 |  | 6.7699 | 9.4394 | 10.3292 | 9.7512 |  | 7.4824 | 9.1966 | 8.4986 |  | 7.8386 |  |  |  | 2025 |  | 0.25345 |  | 0.46057 | 0.25182 | 0.18423 | 0.2392 |  | 0.38305 | 0.24999 | 0.30814 |  | 0.026829
|  |  | 2026 |  | 6.8737 | 9.5669 | 10.4647 | 9.8762 |  | 7.5862 | 9.3215 | 8.613 |  | 7.9786 |  |  |  | 2026 |  | 0.25345 |  | 0.45975 | 0.25137 | 0.1839 | 0.23877 |  | 0.38237 | 0.24955 | 0.30759 |  | 0.02695
|  |  | 2027 |  | 6.9641 | 9.6574 | 10.5551 | 9.9772 |  | 7.6872 | 9.4119 | 8.714 |  | 8.1586 |  |  |  | 2027 |  | 0.25345 |  | 0.45893 | 0.25093 | 0.18357 | 0.23835 |  | 0.38169 | 0.24911 | 0.30705 |  | 0.027071
|  |  | 2028 |  | 7.0681 | 9.7692 | 10.6696 | 10.0811 |  | 7.7911 | 9.5264 | 8.8179 |  | 8.2886 |  |  |  | 2028 |  | 0.25345 |  | 0.45813 | 0.25048 | 0.18325 | 0.23793 |  | 0.38102 | 0.24867 | 0.30651 |  | 0.027193
|  |  | 2029 |  | 7.2619 | 9.9631 | 10.8635 | 10.275 |  | 7.985 | 9.7203 | 9.0117 |  | 8.4086 |  |  |  | 2029 |  | 0.25345 |  | 0.45733 | 0.25005 | 0.18293 | 0.23751 |  | 0.38036 | 0.24824 | 0.30597 |  | 0.027315
|  |  | 2030 |  | 7.5404 | 10.2415 | 11.1419 | 10.5534 |  | 8.2634 | 9.9987 | 9.2902 |  | 8.5086 |  |  |  | 2030 |  | 0.25345 |  | 0.45653 | 0.24961 | 0.18261 | 0.2371 |  | 0.3797 | 0.24781 | 0.30544 |  | 0.027438
|  |  | 2031 |  | 7.6764 | 10.3841 | 11.2869 | 10.6965 |  | 8.4021 | 10.1412 | 9.4299 |  | 8.6617 |  |  |  | 2031 |  | 0.25345 |  | 0.45653 | 0.24961 | 0.18261 | 0.2371 | 0 | 0.3797 | 0.24781 | 0.30544 | 0 | 0.027438
|  |  | 2032 |  | 7.815 | 10.5286 | 11.4337 | 10.8416 |  | 8.543 | 10.2858 | 9.5716 |  | 8.8176 |  |  |  | 2032 |  | 0.25345 |  | 0.45653 | 0.24961 | 0.18261 | 0.2371 | 0 | 0.3797 | 0.24781 | 0.30544 | 0 | 0.027438
|  |  | 2033 |  | 7.956 | 10.6751 | 11.5825 | 10.9886 |  | 8.6863 | 10.4323 | 9.7155 |  | 8.9763 |  |  |  | 2033 |  | 0.25345 |  | 0.45653 | 0.24961 | 0.18261 | 0.2371 | 0 | 0.3797 | 0.24781 | 0.30544 | 0 | 0.027438
|  |  | 2034 |  | 8.0996 | 10.8236 | 11.7332 | 11.1376 |  | 8.8321 | 10.581 | 9.8615 |  | 9.1378 |  |  |  | 2034 |  | 0.25345 |  | 0.45653 | 0.24961 | 0.18261 | 0.2371 | 0 | 0.3797 | 0.24781 | 0.30544 | 0 | 0.027438
|  |  | 2035 |  | 8.2457 | 10.9743 | 11.8858 | 11.2886 |  | 8.9802 | 10.7318 | 10.0098 |  | 9.3023 |  |  |  | 2035 |  | 0.25345 |  | 0.45653 | 0.24961 | 0.18261 | 0.2371 | 0 | 0.3797 | 0.24781 | 0.30544 | 0 | 0.027438
|  |  | 2036 |  | 8.3945 | 11.127 | 12.0404 | 11.4417 |  | 9.1309 | 10.8847 | 10.1602 |  | 9.4697 |  |  |  | 2036 |  | 0.25345 |  | 0.45653 | 0.24961 | 0.18261 | 0.2371 | 0 | 0.3797 | 0.24781 | 0.30544 | 0 | 0.027438
|  |  | 2037 |  | 8.546 | 11.2818 | 12.1971 | 11.5969 |  | 9.2841 | 11.0399 | 10.313 |  | 9.6401 |  |  |  | 2037 |  | 0.25345 |  | 0.45653 | 0.24961 | 0.18261 | 0.2371 | 0 | 0.3797 | 0.24781 | 0.30544 | 0 | 0.027438
|  |  | 2038 |  | 8.7002 | 11.4388 | 12.3558 | 11.7541 |  | 9.4398 | 11.1972 | 10.468 |  | 9.8136 |  |  |  | 2038 |  | 0.25345 |  | 0.45653 | 0.24961 | 0.18261 | 0.2371 | 0 | 0.3797 | 0.24781 | 0.30544 | 0 | 0.027438
|  |  | 2039 |  | 8.8572 | 11.598 | 12.5165 | 11.9135 |  | 9.5982 | 11.3568 | 10.6253 |  | 9.9902 |  |  |  | 2039 |  | 0.25345 |  | 0.45653 | 0.24961 | 0.18261 | 0.2371 | 0 | 0.3797 | 0.24781 | 0.30544 | 0 | 0.027438
|  |  | 2040 |  | 9.0171 | 11.7594 | 12.6793 | 12.0751 |  | 9.7592 | 11.5186 | 10.7851 |  | 10.17 |  |  |  | 2040 |  | 0.25345 |  | 0.45653 | 0.24961 | 0.18261 | 0.2371 | 0 | 0.3797 | 0.24781 | 0.30544 | 0 | 0.027438
|  |  | 2041 |  | 9.1798 | 11.9231 | 12.8443 | 12.2388 |  | 9.923 | 11.6828 | 10.9472 |  | 10.3531 |  |  |  | 2041 |  | 0.25345 |  | 0.45653 | 0.24961 | 0.18261 | 0.2371 | 0 | 0.3797 | 0.24781 | 0.30544 | 0 | 0.027438
|  |  | 2042 |  | 9.3455 | 12.089 | 13.0114 | 12.4048 |  | 10.0894 | 11.8493 | 11.1117 |  | 10.5394 |  |  |  | 2042 |  | 0.25345 |  | 0.45653 | 0.24961 | 0.18261 | 0.2371 | 0 | 0.3797 | 0.24781 | 0.30544 | 0 | 0.027438
|  |  | 2043 |  | 9.5141 | 12.2572 | 13.1807 | 12.573 |  | 10.2587 | 12.0181 | 11.2788 |  | 10.729 |  |  |  | 2043 |  | 0.25345 |  | 0.45653 | 0.24961 | 0.18261 | 0.2371 | 0 | 0.3797 | 0.24781 | 0.30544 | 0 | 0.027438
|  |  | 2044 |  | 9.6858 | 12.4278 | 13.3522 | 12.7435 |  | 10.4308 | 12.1894 | 11.4483 |  | 10.9221 |  |  |  | 2044 |  | 0.25345 |  | 0.45653 | 0.24961 | 0.18261 | 0.2371 | 0 | 0.3797 | 0.24781 | 0.30544 | 0 | 0.027438
|  |  | 2045 |  | 9.8606 | 12.6008 | 13.5259 | 12.9163 |  | 10.6058 | 12.3631 | 11.6204 |  | 11.1187 |  |  |  | 2045 |  | 0.25345 |  | 0.45653 | 0.24961 | 0.18261 | 0.2371 | 0 | 0.3797 | 0.24781 | 0.30544 | 0 | 0.027438
|  | 2016-2025 |  | (a) | 6.2599 | 8.4264 | 9.1485 | 8.7037 |  | 6.782 | 8.1759 | 7.6203 |  | 6.8767 |  |  | 2016-2025 |  |  | 0.25345 |  | 3.1715 | 2.8936 | 2.8036 | 2.8768 |  | 3.0683 | 2.8911 | 2.9685 |  | 0.27461
|  | 2016-2030 |  |  | 6.5018 | 8.816 | 9.5874 | 9.1032 |  | 7.0792 | 8.5674 | 7.9698 |  | 7.261 |  |  | 2016-2030 |  |  | 0.25345 |  | 2.267 | 2.0125 | 1.9301 | 1.9971 |  | 2.1725 | 2.0103 | 2.0812 |  | 0.19214
|  | 2016-2045 |  | (b) | 7.2961 | 9.7662 | 10.5912 | 10.0637 |  | 7.9332 | 9.5203 | 8.8744 |  | 8.1842 |  |  | 2016-2045 |  |  | 0.25345 |  | 1.6341 | 1.3573 | 1.2676 | 1.3405 |  | 1.5313 | 1.3549 | 1.432 |  | 0.13175
|  |  |  | (a) | Real discount rate: | [5 empty] | 3.5% | [6 empty] | 1: Notes; 3: Values for years 2016 through 2030 from AESC 2015 modeling.
|  |  |  | (b) | Values 2031-2045 extrapolated per Compound Annual Growth Rate (2021-2030) | [12 empty] | 3: Values for years from 2031 onward held at 2030 levels.
[20 empty] | Illustrative real discount rate: |  |  |  |  | 3.5%
CAGR 2019-2028
[5 empty] | 1.805% | 1.392% | 1.301% | 1.356% |  | 1.678% | 1.425% | 1.503% |  | 1.8%
AESC 2015 Exhibit D-1: Avoided Costs of Petroleum Fuels by Sector, asnd Other Fuels (2015$/MMBtu)
|  | 1 | 2 | 3 | 4 | 5 | 6 | 7 | 8 | 9 | 10 | 11 | 12 | 13
|  |  | Fuel Oils | [6 empty] | Other Fuels
|  |  | Residential | Commercial |  |  | Industrial |  |  | Residential |  |  |  | Industrial
|  | Year | Distillate Fuel Oil | Distillate Fuel Oil | Residual Fuel Oil | Weighted Average | Distillate Fuel Oil | Residual Fuel Oil | Weighted Average | Cord Wood | Pellets | Kerosene | Propane | Kerosene
|  |  | $/MMBtu | $/MMBtu | $/MMBtu | $/MMBtu | $/MMBtu | $/MMBtu | $/MMBtu | $/MMBtu | $/MMBtu | $/MMBtu | $/MMBtu | $/MMBtu
|  |  | 2015$ | 2015$ | 2015$ | 2015$ | 2015$ | 2015$ | 2015$ | 2015$ | 2015$ | 2015$ | 2015$ | 2015$
|  | 2015 | 15.3509 | 14.0935 | 12.672 | 13.8945 | 14.4171 | 15.5792 | 14.7193 | 5.4375 | 6.1867 | 16.7458 | 14.1007 | 14.4171
|  | 2016 | 16.1688 | 14.9114 | 13.4082 | 14.701 | 14.6688 | 13.4082 | 14.3411 | 5.7272 | 6.5163 | 17.638 | 15.2933 | 14.6688
|  | 2017 | 17.5081 | 16.2308 | 14.5059 | 15.9894 | 16.0381 | 14.5059 | 15.6397 | 6.2017 | 7.0561 | 19.099 | 17.1443 | 16.0381
|  | 2018 | 18.6075 | 17.2825 | 15.373 | 17.0152 | 17.0947 | 15.373 | 16.647 | 6.5911 | 7.4992 | 20.2983 | 18.383 | 17.0947
|  | 2019 | 18.9941 | 17.6932 | 15.5968 | 17.3997 | 17.5229 | 15.5968 | 17.0221 | 6.728 | 7.6549 | 20.72 | 18.5744 | 17.5229
|  | 2020 | 19.3616 | 18.0524 | 15.8931 | 17.7501 | 17.8761 | 15.8931 | 17.3605 | 6.8582 | 7.8031 | 21.1209 | 18.703 | 17.8761
|  | 2021 | 19.7364 | 18.4397 | 16.154 | 18.1197 | 18.2726 | 16.154 | 17.7217 | 6.991 | 7.9541 | 21.5299 | 18.917 | 18.2726
|  | 2022 | 20.1265 | 18.8486 | 16.5723 | 18.5299 | 18.6952 | 16.5723 | 18.1432 | 7.1291 | 8.1113 | 21.9553 | 19.0861 | 18.6952
|  | 2023 | 20.481 | 19.1764 | 16.8276 | 18.8475 | 19.0033 | 16.8276 | 18.4376 | 7.2547 | 8.2542 | 22.3421 | 19.2119 | 19.0033
|  | 2024 | 20.8355 | 19.4914 | 17.0339 | 19.1473 | 19.2895 | 17.0339 | 18.703 | 7.3803 | 8.3971 | 22.7288 | 19.3651 | 19.2895
|  | 2025 | 21.163 | 19.825 | 17.2439 | 19.4636 | 19.6276 | 17.2439 | 19.0078 | 7.4963 | 8.5291 | 23.086 | 19.5491 | 19.6276
|  | 2026 | 21.407 | 20.0771 | 17.5961 | 19.7298 | 19.8857 | 17.5961 | 19.2904 | 7.5827 | 8.6274 | 23.3522 | 19.7017 | 19.8857
|  | 2027 | 21.7533 | 20.4184 | 17.9406 | 20.0715 | 20.2233 | 17.9406 | 19.6298 | 7.7054 | 8.767 | 23.73 | 19.8547 | 20.2233
|  | 2028 | 21.9713 | 20.6255 | 18.0402 | 20.2635 | 20.4223 | 18.0402 | 19.803 | 7.7826 | 8.8548 | 23.9678 | 19.9784 | 20.4223
|  | 2029 | 22.2508 | 20.897 | 18.4475 | 20.5541 | 20.688 | 18.4475 | 20.1055 | 7.8816 | 8.9675 | 24.2727 | 20.1155 | 20.688
|  | 2030 | 22.4711 | 21.127 | 18.6483 | 20.78 | 20.9251 | 18.6483 | 20.3331 | 7.9597 | 9.0563 | 24.5131 | 20.2493 | 20.9251
|  | 2031 | 22.7646 | 21.4164 | 18.918 | 21.0666 | 21.2106 | 18.918 | 20.6146 | 8.0636 | 9.1746 | 24.8332 | 20.3875 | 21.2106
|  | 2032 | 23.062 | 21.7097 | 19.1916 | 21.3572 | 21.5001 | 19.1916 | 20.8999 | 8.1689 | 9.2944 | 25.1576 | 20.5268 | 21.5001
|  | 2033 | 23.3632 | 22.0071 | 19.4692 | 21.6518 | 21.7935 | 19.4692 | 21.1892 | 8.2756 | 9.4158 | 25.4862 | 20.6669 | 21.7935
|  | 2034 | 23.6683 | 22.3085 | 19.7508 | 21.9504 | 22.0909 | 19.7508 | 21.4825 | 8.3837 | 9.5388 | 25.819 | 20.8081 | 22.0909
|  | 2035 | 23.9775 | 22.6141 | 20.0364 | 22.2532 | 22.3924 | 20.0364 | 21.7798 | 8.4932 | 9.6634 | 26.1563 | 20.9502 | 22.3924
|  | 2036 | 24.2906 | 22.9238 | 20.3262 | 22.5602 | 22.698 | 20.3262 | 22.0813 | 8.6041 | 9.7896 | 26.4979 | 21.0932 | 22.698
|  | 2037 | 24.6079 | 23.2378 | 20.6202 | 22.8713 | 23.0078 | 20.6202 | 22.387 | 8.7165 | 9.9174 | 26.844 | 21.2373 | 23.0078
|  | 2038 | 24.9293 | 23.5561 | 20.9184 | 23.1868 | 23.3217 | 20.9184 | 22.6969 | 8.8304 | 10.047 | 27.1946 | 21.3823 | 23.3217
|  | 2039 | 25.2549 | 23.8788 | 21.2209 | 23.5067 | 23.64 | 21.2209 | 23.011 | 8.9457 | 10.1782 | 27.5498 | 21.5283 | 23.64
|  | 2040 | 25.5848 | 24.2058 | 21.5278 | 23.8309 | 23.9626 | 21.5278 | 23.3296 | 9.0625 | 10.3111 | 27.9096 | 21.6753 | 23.9626
|  | 2041 | 25.9189 | 24.5374 | 21.8392 | 24.1596 | 24.2896 | 21.8392 | 23.6525 | 9.1809 | 10.4458 | 28.2741 | 21.8233 | 24.2896
|  | 2042 | 26.2575 | 24.8735 | 22.155 | 24.4929 | 24.6211 | 22.155 | 23.9799 | 9.3008 | 10.5822 | 28.6434 | 21.9724 | 24.6211
|  | 2043 | 26.6004 | 25.2142 | 22.4755 | 24.8308 | 24.9571 | 22.4755 | 24.3119 | 9.4223 | 10.7204 | 29.0175 | 22.1224 | 24.9571
|  | 2044 | 26.9478 | 25.5595 | 22.8005 | 25.1733 | 25.2977 | 22.8005 | 24.6484 | 9.5454 | 10.8605 | 29.3965 | 22.2735 | 25.2977
|  | 2045 | 27.2998 | 25.9096 | 23.1303 | 25.5205 | 25.643 | 23.1303 | 24.9897 | 9.67 | 11.0023 | 29.7805 | 22.4256 | 25.643
Levelized Costs
|  | 2016-2025 | 19.1999 | 17.898 | 15.7851 | 17.6022 | 17.7112 | 15.7851 | 17.2104 | 6.8009 | 7.7379 | 20.9446 | 18.35 | 17.7112
|  | 2016-2030 | 20.0114 | 18.6979 | 16.4727 | 18.3863 | 18.5071 | 16.4727 | 17.9782 | 7.0884 | 8.065 | 21.8298 | 18.8276 | 18.5071
|  | 2016-2045 | 21.989 | 20.6521 | 18.2609 | 20.3173 | 20.4439 | 18.2609 | 19.8763 | 7.7889 | 8.862 | 23.9871 | 19.8545 | 20.4439
Notes
2031-2045 costs extrapolated based on 2021-2030 compound annual growth rate
|  | Real discount rate | 0.0243
These DRIPE values are from Exhibit C-13 of the AESC. Note that these values include intra-state DRIPE AND ROP DRIPE (combined).
These were updated on September 6, 2016.
Updated these DRIPE values to include intrastate and interstate (ROP). Note the formulas maintain the intrastate DRIPE values but also add in the ROP DRIPE (to the right).
Sept 6, 2016
Note on K137: Joseph R Swift: updated July 13 baesd on Steve Waite email (see changes sheet).
Note on AF137: Jennifer Ferrante: Added adjustment from August 27, 2013 Appendis B Errata

## Cost Table (hidden)
Year | Sector | Program | Subprogram | Internal Admin | External Admin | Rebate / Services | Implementation Services | Marketing | EM&V | Performance Incentive | TOTAL PA COSTS | rebate calculated | calculated over / (under) budget | % difference
2017 | B - Low-Income | A: Home Energy Assistance | HEA (Weatherization) | 9804.1952 | 0 | 296086.6944 | 47060.1369 | 19608.3904 | 19608.3904 | 0 | 392167.8071 | 288086.6944 | -8000 | -2.702%
2017 | B - Low-Income | A: Home Energy Assistance | HEA (HVAC Systems) | 0 | 0 | 0 | 0 | 0 | 0 | 0 | 0 | 0 | 0
2017 | A - Residential | B: Energy Star Homes | ES Homes | 3000.7778 | 0 | 90623.4889 | 14403.7333 | 6001.5556 | 6001.5556 | 0 | 120031.1111 | 87123.4889 | -3500 | -3.862%
2017 | A - Residential | C: Home Performance with Energy Star | HPwES (Weatherization) | 4637.5657 | 0 | 140054.4829 | 22260.3152 | 9275.1313 | 9275.1313 | 0 | 185502.6263 | 128904.4829 | -11150 | -7.961%
2017 | A - Residential | C: Home Performance with Energy Star | HPwES (HVAC Systems) | 0 | 0 | 0 | 0 | 0 | 0 | 0 | 0 | 0 | 0
2017 | A - Residential | C: Home Performance with Energy Star | non-HPwES (Multi-Family WXn) | 0 | 0 | 0 | 0 | 0 | 0 | 0 | 0 | 0 | 0
2017 | A - Residential | C: Home Performance with Energy Star | HPwES 3rd Party Financing (Loan buy-down) | 0 | 0 | 0 | 0 | 0 | 0 | 0 | 0 | 0 | 0
2017 | A - Residential | D: Energy Star Products | ES Lighting | 4021.0422 | 0 | 121435.4751 | 19301.0027 | 8042.0844 | 8042.0844 | 0 | 160841.6889 | 75685.6894 | -45749.7857 | -37.67%
2017 | A - Residential | D: Energy Star Products | ES Appliances (White Goods) | 1980.5133 | 0 | 59811.5027 | 9506.464 | 3961.0267 | 3961.0267 | 0 | 79220.5334 | 45778.9349 | -14032.5678 | -23.46%
2017 | A - Residential | D: Energy Star Products | ES Appliances (HVAC Systems) | 0 | 0 | 0 | 0 | 0 | 0 | 0 | 0 | 0 | 0
2017 | A - Residential | D: Energy Star Products | ES Products 3rd Party Financing (Loan buy-down) | 0 | 0 | 0 | 0 | 0 | 0 | 0 | 0 | 0 | 0
2017 | A - Residential | G: Home Energy Reports | US: Home Energy Reports | 0 | 0 | 0 | 0 | 0 | 0 | 0 | 0 | 0 | 0
2017 | A - Residential | H: Customer Engagement Platform | US: CEP | 0 | 0 | 0 | 0 | 0 | 0 | 0 | 0 | 0 | 0
2017 | A - Residential | K: ISO-NE Forward Capacity Market Expenses | Res FCM Expenses | 0 | 0 | 0 | 0 | 0 | 8550 | 0 | 8550 | 0 | 0
2017 | A - Residential | Z: Res Other 1 | US: Res Other 1 | 0 | 0 | 0 | 0 | 0 | 0 | 0 | 0 | 0 | 0
2017 | A - Residential | Z: Res Other 2 | US: Res Other 2 | 0 | 0 | 0 | 0 | 0 | 0 | 0 | 0 | 0 | 0
2017 | A - Residential | Z: Res Other 3 | US: Res Other 3 | 0 | 0 | 0 | 0 | 0 | 0 | 0 | 0 | 0 | 0
2017 | A - Residential | Z: Res Other 4 | US: Res Other 4 | 0 | 0 | 0 | 0 | 0 | 0 | 0 | 0 | 0 | 0
[12 empty] | 0 | 0
2017 | C - Commercial & Industrial | A: Large Business Energy Solutions | LCI (All) | 10545.7463 | 0 | 534317.815 | 87881.2196 | 35152.4878 | 35152.4878 | 0 | 703049.7565 | 380568.115 | -153749.7 | -28.77%
2017 | C - Commercial & Industrial | A: Large Business Energy Solutions | LCI (Retrofit) | 0 | 0 | 0 | 0 | 0 | 0 | 0 | 0 | 0 | 0
2017 | C - Commercial & Industrial | A: Large Business Energy Solutions | LCI (New Equipment and Construction) | 0 | 0 | 0 | 0 | 0 | 0 | 0 | 0 | 0 | 0
2017 | C - Commercial & Industrial | A: Large Business Energy Solutions | CLI (New Equipment) | [8 empty] | 0 | 0
2017 | C - Commercial & Industrial | B: Small Business Energy Solutions | SCI (All) | 6678.9727 | 0 | 338401.2828 | 55658.1057 | 22263.2423 | 22263.2423 | 0 | 445264.8458 | 338401.2828 | 0 | 0%
2017 | C - Commercial & Industrial | B: Small Business Energy Solutions | SCI (Direct Install) | 0 | 0 | 0 | 0 | 0 | 0 | 0 | 0 | 0 | 0
2017 | C - Commercial & Industrial | B: Small Business Energy Solutions | SCI (Retrofit) | 0 | 0 | 0 | 0 | 0 | 0 | 0 | 0 | 0 | 0
2017 | C - Commercial & Industrial | B: Small Business Energy Solutions | SCI (New Equipment and Construction) | 0 | 0 | 0 | 0 | 0 | 0 | 0 | 0 | 0 | 0
2017 | C - Commercial & Industrial | C: Municipal Energy Solutions | Muni (All) | 2699.8545 | 0 | 136792.6299 | 22498.7878 | 8999.5151 | 8999.5151 | 0 | 179990.3025 | 136792.6299 | 0 | 0%
2017 | C - Commercial & Industrial | C: Municipal Energy Solutions | Muni (Direct Install) | 0 | 0 | 0 | 0 | 0 | 0 | 0 | 0 | 0 | 0
2017 | C - Commercial & Industrial | C: Municipal Energy Solutions | Muni (Retrofit) | 0 | 0 | 0 | 0 | 0 | 0 | 0 | 0 | 0 | 0
2017 | C - Commercial & Industrial | C: Municipal Energy Solutions | Muni (New Equipment and Construction) | 0 | 0 | 0 | 0 | 0 | 0 | 0 | 0 | 0 | 0
2017 | C - Commercial & Industrial | C: Municipal Energy Solutions | Muni (Weatherization) | 0 | 0 | 0 | 0 | 0 | 0 | 0 | 0 | 0 | 0
2017 | C - Commercial & Industrial | C: Municipal Energy Solutions | Muni (HVAC Systems) | 0 | 0 | 0 | 0 | 0 | 0 | 0 | 0 | 0 | 0
2017 | C - Commercial & Industrial | D: Smart Start | US: Smart Start | 0 | 0 | 0 | 0 | 0 | 0 | 0 | 0 | 0 | 0
2017 | C - Commercial & Industrial | E: C&I Customer Partnerships | US: Partnerships | 0 | 0 | 0 | 0 | 0 | 0 | 0 | 0 | 0 | 0
2017 | C - Commercial & Industrial | F: Energy Rewards RFP Program | US: RFP | 0 | 0 | 0 | 0 | 0 | 0 | 0 | 0 | 0 | 0
2017 | C - Commercial & Industrial | G: Customer Engagement Platform | US: CEP | 0 | 0 | 0 | 0 | 0 | 0 | 0 | 0 | 0 | 0
2017 | C - Commercial & Industrial | H: Education | Education | 351.5249 | 0 | 17810.5938 | 2929.374 | 1171.7496 | 1171.7496 | 0 | 23434.9919 | 0 | -17810.5938 | -100%
2017 | C - Commercial & Industrial | I: ISO Forward Capacity Market Expenses | CI FCM Expenses | 0 | 0 | 0 | 0 | 0 | 19950 | 0 | 19950 | 0 | 0
2017 | C - Commercial & Industrial | Z: CIM Other 1 | US: CIM Other 1 | 0 | 0 | 0 | 0 | 0 | 0 | 0 | 0 | 0 | 0
2017 | C - Commercial & Industrial | Z: CIM Other 2 | US: CIM Other 2 | 0 | 0 | 0 | 0 | 0 | 0 | 0 | 0 | 0 | 0
2017 | C - Commercial & Industrial | Z: CIM Other 3 | US: CIM Other 3 | 0 | 0 | 0 | 0 | 0 | 0 | 0 | 0 | 0 | 0
2017 | C - Commercial & Industrial | Z: CIM Other 4 | US: CIM Other 4 | 0 | 0 | 0 | 0 | 0 | 0 | 0 | 0 | 0 | 0
Home Energy Assistance
2018 | B - Low-Income | Home Energy Assistance | EnergyStar® Homes
2018 | A - Residential | EnergyStar® Homes | HP w/EnergyStar® | 5 | 95 | 90 | 85 | 80 | 75 | 70 | 500 | #REF! | #REF!
2018 | A - Residential | HP w/EnergyStar® | Res Energy Star Appliance | 10 | 5 | 95 | 90 | 85 | 80 | 75 | 440 | #REF! | #REF!
2018 | A - Residential | Res Energy Star Appliance | Res Energy Star Lighting | 15 | 10 | 5 | 95 | 90 | 85 | 80 | 380 | #REF! | #REF!
2018 | A - Residential | Res Energy Star Lighting | Res Behavioral | 20 | 15 | 10 | 5 | 95 | 90 | 85 | 320 | #REF! | #REF!
2018 | A - Residential | Res Behavioral | Res Education | 25 | 20 | 15 | 10 | 5 | 95 | 90 | 260 | #REF! | #REF!
2018 | A - Residential | Res Education | Res Forward Capacity Market Expenses | 30 | 25 | 20 | 15 | 10 | 5 | 95 | 200 | #REF! | #REF!
2018 | A - Residential | Res Forward Capacity Market Expenses | Res Revolving Loan Fund | 35 | 30 | 25 | 20 | 15 | 10 | 5 | 140 | #REF! | #REF!
2018 | A - Residential | Res Revolving Loan Fund | Res 3rd Party Financing | 40 | 35 | 30 | 25 | 20 | 15 | 10 | 175 | #REF! | #REF!
2018 | A - Residential | Res 3rd Party Financing | Large Business New Equipment and Construction | 45 | 40 | 35 | 30 | 25 | 20 | 15 | 210 | #REF! | #REF!
2018 | C - Commercial & Industrial | Large Business Energy Solutions | Large Business Retrofit | 50 | 45 | 40 | 35 | 30 | 25 | 20 | 245 | #REF! | #REF!
2018 | C - Commercial & Industrial | Large Business Energy Solutions | Small Business New Equipment and Construction | 55 | 50 | 45 | 40 | 35 | 30 | 25 | 280 | #REF! | #REF!
2018 | C - Commercial & Industrial | Small Business Energy Solutions | Small Business Retrofit | 60 | 55 | 50 | 45 | 40 | 35 | 30 | 315 | #REF! | #REF!
2018 | C - Commercial & Industrial | Small Business Energy Solutions | Small Business Direct Install | 65 | 60 | 55 | 50 | 45 | 40 | 35 | 350 | #REF! | #REF!
2018 | C - Commercial & Industrial | Small Business Energy Solutions | Municipal Program | 70 | 65 | 60 | 55 | 50 | 45 | 40 | 385 | #REF! | #REF!
2018 | C - Commercial & Industrial | Municipal Program | C&I Education | 75 | 70 | 65 | 60 | 55 | 50 | 45 | 420 | #REF! | #REF!
2018 | C - Commercial & Industrial | C&I Education | C&I Forward Capacity Market Expenses | 80 | 75 | 70 | 65 | 60 | 55 | 50 | 455 | #REF! | #REF!
2018 | C - Commercial & Industrial | C&I Forward Capacity Market Expenses | C&I Building Practices and Demonstration | 85 | 80 | 75 | 70 | 65 | 60 | 55 | 490 | #REF! | #REF!
2018 | C - Commercial & Industrial | C&I Building Practices and Demonstration | Home Energy Assistance | 90 | 85 | 80 | 75 | 70 | 65 | 60 | 525 | #REF! | #REF!
2019 | B - Low-Income | Home Energy Assistance | EnergyStar® Homes | 95 | 90 | 85 | 80 | 75 | 70 | 65 | 560 | #REF! | #REF!
2019 | A - Residential | EnergyStar® Homes | HP w/EnergyStar® | 5 | 95 | 90 | 85 | 80 | 75 | 70 | 500 | #REF! | #REF!
2019 | A - Residential | HP w/EnergyStar® | Res Energy Star Appliance | 10 | 5 | 95 | 90 | 85 | 80 | 75 | 440 | #REF! | #REF!
2019 | A - Residential | Res Energy Star Appliance | Res Energy Star Lighting | 15 | 10 | 5 | 95 | 90 | 85 | 80 | 380 | #REF! | #REF!
2019 | A - Residential | Res Energy Star Lighting | Res Behavioral | 20 | 15 | 10 | 5 | 95 | 90 | 85 | 320 | #REF! | #REF!
2019 | A - Residential | Res Behavioral | Res Education | 25 | 20 | 15 | 10 | 5 | 95 | 90 | 260 | #REF! | #REF!
2019 | A - Residential | Res Education | Res Forward Capacity Market Expenses | 30 | 25 | 20 | 15 | 10 | 5 | 95 | 200 | #REF! | #REF!
2019 | A - Residential | Res Forward Capacity Market Expenses | Res Revolving Loan Fund | 35 | 30 | 25 | 20 | 15 | 10 | 5 | 140 | #REF! | #REF!
2019 | A - Residential | Res Revolving Loan Fund | Res 3rd Party Financing | 40 | 35 | 30 | 25 | 20 | 15 | 10 | 175 | #REF! | #REF!
2019 | A - Residential | Res 3rd Party Financing | Large Business New Equipment and Construction | 45 | 40 | 35 | 30 | 25 | 20 | 15 | 210 | #REF! | #REF!
2019 | C - Commercial & Industrial | Large Business Energy Solutions | Large Business Retrofit | 50 | 45 | 40 | 35 | 30 | 25 | 20 | 245 | #REF! | #REF!
2019 | C - Commercial & Industrial | Large Business Energy Solutions | Small Business New Equipment and Construction | 55 | 50 | 45 | 40 | 35 | 30 | 25 | 280 | #REF! | #REF!
2019 | C - Commercial & Industrial | Small Business Energy Solutions | Small Business Retrofit | 60 | 55 | 50 | 45 | 40 | 35 | 30 | 315 | #REF! | #REF!
2019 | C - Commercial & Industrial | Small Business Energy Solutions | Small Business Direct Install | 65 | 60 | 55 | 50 | 45 | 40 | 35 | 350 | #REF! | #REF!
2019 | C - Commercial & Industrial | Small Business Energy Solutions | Municipal Program | 70 | 65 | 60 | 55 | 50 | 45 | 40 | 385 | #REF! | #REF!
2019 | C - Commercial & Industrial | Municipal Program | C&I Education | 75 | 70 | 65 | 60 | 55 | 50 | 45 | 420 | #REF! | #REF!
2019 | C - Commercial & Industrial | C&I Education | C&I Forward Capacity Market Expenses | 80 | 75 | 70 | 65 | 60 | 55 | 50 | 455 | #REF! | #REF!
2019 | C - Commercial & Industrial | C&I Forward Capacity Market Expenses | C&I Building Practices and Demonstration | 85 | 80 | 75 | 70 | 65 | 60 | 55 | 490 | #REF! | #REF!
2019 | C - Commercial & Industrial | C&I Building Practices and Demonstration |  | 90 | 85 | 80 | 75 | 70 | 65 | 60 | 525 | #REF! | #REF!
|  |  |  | 95 | 90 | 85 | 80 | 75 | 70 | 65 | 560 | #REF! | #REF!
This sheet is locked to avoid corrupt formulas and/or links. No password is required to unlock these, but proceed with caution!!
Note on N1: Reynolds, Meera: this does NOT include processing, overhead, admin, etc costs related to rebates

## Att G Cost Eff 17
Liberty Utilities Electric
NHPUC Docket No. DE 14-216
Attachment D
Page 1 of 5
Program Cost-Effectiveness - 2017 PLAN
|  | Total Resource Benefit / Cost Ratio | Benefits ($000) | Utility Costs ($000) | Customer Costs ($000) |  | Annual MWh Savings | Lifetime MWh Savings | Winter kW Savings | Summer kW Savings | Number of Customers Served | Annual MMBTU Savings | Lifetime MMBTU Savings
Residential
Home Energy Assistance | A: Home Energy Assistance | 1.1606 | 455.1436 | 392.1678 | 0 |  | 42.3087 | 530.401 | 5.4469 | 4.8909 | 42.3287 | 966.8883 | 21427.6025
ENERGY STAR Homes | B: Energy Star Homes | 3.4826 | 496.3582 | 120.0311 | 22.4943 |  | 49.0899 | 1015.9729 | 11.2167 | 0.89978 | 36.7252 | 1105.6387 | 27621.6753
Home Performance with ENERGY STAR | C: Home Performance with Energy Star | 1.7978 | 587.3493 | 185.5026 | 141.1998 |  | 110.9094 | 1919.0842 | 25.883 | 9.9406 | 60.6581 | 1224.4809 | 26425.3748
ENERGY STAR Products1 | D: Energy Star Products | 2.8609 | 789.3926 | 240.0622 | 35.8627 |  | 959.637 | 7897.0084 | 275.4089 | 147.5786 | 10704.3715 | 22.3762 | 246.1379
ISO-NE FCM Expenses | K: ISO-NE Forward Capacity Market Expenses |  | 0 | 8.55 | 0 |  | 0 | 0 | 0 | 0 | 0 | 0 | 0
|  | 0 | 0 | 0 | 0 |  | 0 | 0 | 0 | 0 | 0 | 0 | 0
|  | 0 | 0 | 0 | 0 |  | 0 | 0 | 0 | 0 | 0 | 0 | 0
|  | 0 | 0 | 0 | 0 |  | 0 | 0 | 0 | 0 | 0 | 0 | 0
|  | 0 | 0 | 0 | 0 |  | 0 | 0 | 0 | 0 | 0 | 0 | 0
|  | 0 | 0 | 0 | 0 |  | 0 | 0 | 0 | 0 | 0 | 0 | 0
|  | 0 | 0 | 0 | 0 |  | 0 | 0 | 0 | 0 | 0 | 0 | 0
|  | 0 | 0 | 0 | 0 |  | 0 | 0 | 0 | 0 | 0 | 0 | 0
|  | 0 | 0 | 0 | 0 |  | 0 | 0 | 0 | 0 | 0 | 0 | 0
|  | 0 | 0 | 0 | 0 |  | 0 | 0 | 0 | 0 | 0 | 0 | 0
Sub-Total Residential |  | 2.0319 | 2328.2437 | 946.3138 | 199.5569 | 0 | 1161.945 | 11362.4665 | 317.9555 | 163.31 | 10844.0835 | 3319.3841 | 75720.7907
Commercial & Industrial
Large Business Energy Solutions | A: Large Business Energy Solutions | 2.4258 | 2928.3154 | 703.0498 | 504.0932 |  | 2378.1487 | 34390.5142 | 169.2397 | 250.3994 | 44.1984 | 0 | 0
Small Business Energy Solutions | B: Small Business Energy Solutions | 1.9673 | 1303.2041 | 445.2648 | 217.1742 |  | 1259.3033 | 16697.0628 | 60.1955 | 106.7994 | 512.4639 | 0 | 0
Municipal Energy Solutions | C: Municipal Energy Solutions | 1.2329 | 415.4005 | 179.9903 | 156.946 |  | 329.0941 | 4363.9644 | 29.5079 | 49.745 | 41.4469 | 0 | 0
Education | H: Education | 0 | 0 | 23.435 | 0 |  | 0 | 0 | 0 | 0 | 0 | 0 | 0
ISO-NE FCM Expenses | I: ISO Forward Capacity Market Expenses | 0 | 0 | 19.95 | 0 |  | 0 | 0 | 0 | 0 | 0 | 0 | 0
|  | 0 | 0 | 0 | 0 |  | 0 | 0 | 0 | 0 | 0 | 0 | 0
|  | 0 | 0 | 0 | 0 |  | 0 | 0 | 0 | 0 | 0 | 0 | 0
|  | 0 | 0 | 0 | 0 |  | 0 | 0 | 0 | 0 | 0 | 0 | 0
|  | 0 | 0 | 0 | 0 |  | 0 | 0 | 0 | 0 | 0 | 0 | 0
|  | 0 | 0 | 0 | 0 |  | 0 | 0 | 0 | 0 | 0 | 0 | 0
|  | 0 | 0 | 0 | 0 |  | 0 | 0 | 0 | 0 | 0 | 0 | 0
|  | 0 | 0 | 0 | 0 |  | 0 | 0 | 0 | 0 | 0 | 0 | 0
|  | 0 | 0 | 0 | 0 |  | 0 | 0 | 0 | 0 | 0 | 0 | 0
Sub-Total Commercial & Industrial |  | 2.0654 | 4646.92 | 1371.6899 | 878.2134 | 0 | 3966.5461 | 55451.5414 | 258.9431 | 406.9438 | 598.1091 | 0 | 0
Total |  | 2.0541 | 6975.1637 | 2318.0037 | 1077.7703 |  | 5128.4911 | 66814.0079 | 576.8986 | 570.2538 | 11442.1926 | 3319.3841 | 75720.7907
Note 1: Plan includes 10,704 customers purchasing a total of 40,606 ENERGY STAR lighting products (estimated at 4/customer) and 553 ENERGY STAR appliances.
Annual kWh Savings |  |  | 5128491.0931 | 84.06% | kWh > 55% |  | Lifetime kWh Savings |  |  | 66814007.9207 | 75.07% | kWh > 55% |  | 0.0034121 | number of MMBtu in 1 kWh
Annual MMBTU Savings (in kWh) |  |  | 972815.4807 | 15.94% |  |  | Lifetime MMBTU Savings (in kWh) |  |  | 22191574.0189 | 24.93% |  |  | 293.0711 | number of kWh in 1 MMBtu
|  |  | 6101306.5739 | 100% | [5 empty] | 89005581.9396 | 100%
2014 kwh Sales |  |  | 910825000
Percent of 2014 Sales Saved |  |  | 0.5631%
This sheet is locked to avoid corrupt formulas and/or links. No password is required to unlock these, but proceed with caution!!
Note on M9: Reynolds, Meera: This might not be unique customers in C&I given the subprograms.