## Studies Summary
Study # | Client | Analyst | Study Year | Energy/Demand | Range | Mfrs | Program | Study Methods | Sample | Thermo Type
1 | Energy Trust of Oregon | Apex Analytics | 2014 | Heat Pump kWh | 12% | Nest |  | Note: 11 of the 185 had technical issues or failed; and it appears were to have been "cherry-picked" out of the final energy savings analysis; therefore, sample could have been only 174. It is unknown whether or not the 11 zero savers were were included in th 12% savings from the 185 or just the 174 "working" sample group.\ | 185 treated homes. 211 control group homes. 113 used for analysis.
2 | Energy Trust of Oregon | Apex Analytics | 2016 | Gas heating therms | 6% (Nest) to -5% (Hwell Lyric) | Nest, Honeywell Lyric (smart) | Reduced price ($19) for ~ $250 retail thermostats. No DLC or other actions. | Bill analysis (incl non-participants), surveys, interviews | Randomly selected participants (except supplemented with implementers and contractors). ~1k non-participants. 280 total: 153 - Nest; 127 - Lyric used in analysis.
3 | SDG&E | Itron | 2015 | Electric kW during load events | SCTD w/ DLC average 20% reduction in load -- 22% w/ 4 degree setback and 19% w/ 50% cycling. PTR w/SCTD enabled DLC average 25% reduction. | Ecobee Smart Si | 6 program scenarios compared: 1) thermostat only, 2) thermostat with 4-degree setback, 3) thermostat with 50% cycling, 4-6) peak time rebates (PTR) with each of above scenarios. Overall there is a 5% point difference between 50% cycling and 4-degree setback. | Bill analysis (incl non-participants). | >60k PTR participants, 5% enrolled in SCTD (thermostat) and 4% enrolled in DLC program. Plus 4,000 SCTD (43% that did not enroll in PTR were still curtailed but not given rebates). >50k non-participants. The SCTD sample used was 725. DR focused on curtailment events.
4 | NIPSCo (Indiana) | Cadmus | 2015 | Gas heating therms and electric cooling kWh | Participants with the Nest thermostat reduced their heating gas consumption by 13.4% (11-16%) compared to 7.8% (6-10%) for participants with a programmable thermostat. Nest thermostat users had, on average, a 16.1% (10%-22%) reduction in electricity use for cooling compared to 15% (10-22%) for programmable. [All 90% Confidence intervals] | Nest, Honeywell programmable | Direct install of programmable and Nest thermostats, along with training on use. Targeting duel fuel customers with manual thermostats that received audits previously, but did not do recommended retrofits. | Pre-post bill analysis with control group. Surveys of participants. Temperature and indoor temperature loggers installed. | Study not available. 400 Nest + 400 Honeywell programmable.
5 | Vectren (Indiana) | Cadmus | 1905-07-07 | Gas heating therms and electric cooling kWh | Participants with the Nest thermostat reduced their heating gas consumption by 12.5% (11-14%) compared to 5% (4-6%) for participants with a programmable thermostat. Nest thermostat users had, on average, a 13.9% (9-19%) reduction in electricity use for cooling, compared to 13.1% (7-19%) for programmable. [All 90% Confidence intervals] | Nest, Honeywell programmable | Direct install of programmable and Nest thermostats, along with training on use. Targeting duel fuel customers with manual thermostats that received audits previously, but did not do recommended retrofits. | Pre-post bill analysis with control group. Surveys of participants. Temperature and indoor temperature loggers installed. | 300 Nest, 300 programmable, 3,845 non-partiicpants with manual thermostats.
6 | Liberty Utilities (New Hampshire) | Cadmus | 2013 | Gas usage | Average 8% (6-10%) reduction in total gas usage. [90% Confidence intervals] - Venstar ColorTouch | Venstar | Direct Install of 11 and self-install of 21 Venstar ColorTouch t5800 wifi enabled programmable thermostats in 29 homes. | Pre-post bill analysis with self reported participant usage data and indoor temperature loggers. | 32 thermostats in 29 homes homes.
7 | ComEd/ILSAG | Navigant | 2016 | Electric kWh | Average savings of 4.8% of full year cooling load. | Nest | $100 rebate after enrolling in Nest program -- i.e., Nest thermostat connected to WiFI and controlling AC. | Fixed effects bill analysis. | Census of 3,193 participants. 1,887 final treatment sample and 1,791 controls (non-participants).
8 | ILSAG | Navigant | 2015 | Gas therms | Overall average savings of 6.7% of full year heating load. 8.8% for direct install replacing manual thermostat. 5.6% new construction in place of programmable. | Nest | Same as above? | Fixed effects bill analysis. | 2,118 in treatment group. 2,058 in control.
9 | Florida | Florida Solar Energy Center | 2016 | kWh, kW | 9.6% of cooling kWh and 16% of summer peak kW; 9.5% of heating kWh and 14% of winter peak kW. | Nest (w/ 2 Hwell Lyric) | Nest units direct-installed as part of retrofit pilot program. | One year pre-post sub-metered consumption data for 22 Nest thermostats that were installed by the program without other types of measures. | 22 treated units.
10 | Florida Power & Light | Itron | 2015 | kWh, kW | SF kWh savings = 7.7% of cooling, Villa/Duplex savings = 21% of cooling, All = 12.4% of cooling. SF peak savings = 5.4% of cooling, Villa/Duplex savings = 26.7% of cooling. | Nest | Trial targeting homes with one non-Nest thermostat and working WiFi. |  | 101 treatment homes, 2,700 control homes.
11 | PG&E | Nexant | 2014 | kWh, therms | Electric savings not statistically different from zero = 0.7% (-1.5 to 2.9% at 95% CI). Gas savings not statistically different from zero = -1.4% (-3.2 to 0.3% at 95% CI). | Honeywell/OPower | Study trial included direct install of Honeywell Programmable Thermostats with Opower software to enable remote control and behavioral messaging. | Fixed effects bill analysis combined with surveys to gain data on customer behavior and interaction with devices and software. | 693 volunteers randomly assigned to a treatment group and 695 randomly assigned to control group.
X | ConED | Cadmus | 2016 | kWh | kWh savings 3.3% of total kWh energy consumption. |  | Compared DLC customers with connected programmable thermostats to DLC customers with non-connected thermostats. | Bill analysis. Literature review, Customer survey. | 2,372 customers in the treatment group drawn from Con Edison’s DLC Program. 2,543 customers from the comparison group who did not participate in the DLC Program.
X | RTF | Meta-analysis | 2017 update | kWh, kW, therms. | Heating (Electric or Natural Gas) FAF = 6% (Nest) Cooling (CAC only) 6%, since cooling loads are smaller Heat Pumps (El Heat) = 14% Heat Pumps (El Cool) = 6% (since cooling loads are smaller) | Nest, Honeywell, Ecobee, Schneider | Retail and Direct Install - Retail delivery mechanism assumes 90% self-install and 10% professional installation | Meta-analysis. Studies included: APEX ETO and Nest
12 | BPA and FPUD | ClearResult | 2015 | kWh/square foot, | 12% electric heating & cooling savings from heat pumps. Average savings ranges between 745 and 955 kWh | Nest Learning Thermostat | N/A | Regression modeling using billing data and three methods: 1. A Prism-like pre-post Normalized Annual Consumption (NAC) model with Variable Base Degree Days (VBDD) 2. A pooled fixed and random effects (mixed effects) model 3. A change point model using ECAM+ software | Heat Pump Pilot Study M&V of 176 homes, between 2013 and 2015.
13 | Southern California Gas | Navigant | 2015 | therms | 10.2% of heating consumption compared to random contol group. |  | Trial of randomly selected opt in treatment and control homes.
TRMs
| Illinois TRM | Negotiated | 2016 update | kWh, kW, therms. | SF homes heating savings w/ manual baseline = 8.8% of heating consumption; w/ programmable baseline = 5.6%. MF heating savings = 65% of single family savings. SF homes electric cooling savings = 8%; MF homes cooling savings are roughly half of SF savings, if thermostat control unknown. | NA | Default baseline is 44% programmable, 56% manual thermostats. | Heating % savings values based on "Navigant’s PowerPoint on Impact Analysis from Preliminary Gas savings findings (slide 28 of ‘IL SAG Smart Thermostat Preliminary Gas Impact Findings 2015-12-08 to IL SAG.ppt’). These values are used as the basis for the weighted average savings value when the type of existing thermostat is not known. Using the default assumption of 56% manual and 44% programmable as described in the baseline definition section above the 7.4% savings value is equal to the sum of proportional savings for manual and programmable thermostats: 8.8% * 0.56 + 5.6% * 0.44. Further evaluation and regular review of this key assumption is encouraged." | NA
| Arkansas | (indirectly Cadmus) | 2016 update | kWh/square foot, therms/square foot | Cooling = 0.399 kWh/sf; Resistance heating = 0.75 kWh/sf; Heat pump heating = 0.351 kWh/sf; Gas heating = 0.033 therms/sf. | NA |  | Meta-analysis. Studies included: Cadmus Vectren and NIPSCO, Navigant ComEd, and Nest.
Note on A1: Loper, Joe: To Do: -- Add MA and CO studies - -see ConEd/Cadmus list of studies.
Note on E4: Loper, Joe: Study also looked at kWh, according to DH - -see appendices
Note on H4: Loper, Joe: 3-percentage point difference between SCTD 50% cycling savings and a 4-degree set back reflects the benefit of smart thermostats, assuming customer is neutral between the two -- According to DH, this would be an accurate intepretation.
Note on J4: Loper, Joe: Other studies did not target manual thermostat users so baselines thermostats are not known. This study is most applicable IF program knows the in situ thermostat type.
Note on F5: Loper, Joe: So Cadmus Indiana studies find smart thermos give ~ 6-7 percentage point savings over programmable thermos for gas heating. Just ~ 1-percentage point over for electric cooling.
Note on H9: Loper, Joe: Same as electric?
Note on G16: Loper, Joe: Joe Ball -- Please try to find this info and check CA Workpaper to make sure I accurately captured info.
Note on A17: Loper, Joe: Missing studies?
Note on F22: Loper, Joe: Need to normalize to percentages for comparison...

## TABLE Redux
% Fuel Heating (therms) | [7 empty] | Study# | [10 empty] | Cadmus ConEd Thermostats Study Dec. 2016
Baseline | Measure Thermostat Type | Count | High | Low | Average | Best Guess |  | 2a (Nest) | 2b (Hwell Lyric) | 4a (Nest) | 4b (Nest) | 5a (Nest) | 5b (Nest) | 6 (Venstar) | 8a (Nest) | 8b (Nest) | 8c (Nest) | 11 (Hwell Z-Wave/Opower)
Manual/Unprogrammed | Programmed (direct Install or confirmed) | 0 | 0 | 0 | NA
| plus Communicating | 0 | 0 | 0 | NA
| plus Occupancy Sensors and/or Geo-fencing | 3 | 13.4 | 8.8 | 11.5667 |  |  |  |  | 13.4 |  | 12.5 |  |  | 8.8
| Undefined "Smart" | 0 | 0 | 0 | NA
Programmable | Programmed (direct Install or confirmed) | 0 | 0 | 0 | NA
| plus Communicating | 0 | 0 | 0 | NA
| plus Occupancy Sensors and/or Geo-fencing | 1 | 5.6 | 5.6 | 5.6 | [10 empty] | 5.6
| Undefined "Smart" | 0 | 0 | 0 | NA
Programmed | Programmed (direct Install or confirmed) | 0 | 0 | 0 | NA
| plus Communicating | 0 | 0 | 0 | NA
| plus Occupancy Sensors and/or Geo-fencing | 2 | 7.5 | 5.6 | 6.55 | [5 empty] | 5.6 |  | 7.5
| Undefined "Smart" | 0 | 0 | 0 | NA
Mixed/Unknown | Programmed (direct Install or confirmed) | 0 | 0 | 0 | NA
| plus Communicating | 0 | 0 | 0 | NA
| plus Occupancy Sensors and/or Geo-fencing | 5 | 9.9 | -4.5 | 3.34 |  |  | 6 | -4.5 |  |  |  |  | 9.9 |  |  | 6.7 | -1.4
| Undefined "Smart" | 0 | 0 | 0 | NA
% Electric Heating (kWh) | [7 empty] | Study #
Baseline | Measure Thermostat Type | [6 empty] | 1 (Nest)
Manual/Unprogrammed | Programmed (direct Install or confirmed) | 0 | 0 | 0 | NA
| plus Communicating | 0 | 0 | 0 | NA
| plus Occupancy Sensors and/or Geo-fencing | 1 | 12 | 12 | 12 |  |  | 12
| Undefined "Smart" | 0 | 0 | 0 | NA
Programmable | Programmed (direct Install or confirmed) | 0 | 0 | 0 | NA
| plus Communicating | 0 | 0 | 0 | NA
| plus Occupancy Sensors and/or Geo-fencing | 0 | 0 | 0 | NA
| Undefined "Smart" | 0 | 0 | 0 | NA
Programmed | Programmed (direct Install or confirmed) | 0 | 0 | 0 | NA
| plus Communicating | 0 | 0 | 0 | NA
| plus Occupancy Sensors and/or Geo-fencing | 0 | 0 | 0 | NA
| Undefined "Smart" | 0 | 0 | 0 | NA
Mixed/Unknown | Programmed (direct Install or confirmed) | 0 | 0 | 0 | NA
| plus Communicating | 0 | 0 | 0 | NA
| plus Occupancy Sensors and/or Geo-fencing | 0 | 0 | 0 | NA
| Undefined "Smart" | 0 | 0 | 0 | NA
% Cooling (kWh) | [7 empty] | Study #
Baseline | Measure Thermostat Type | [6 empty] | 4a (Nest) | 4b (Nest) | 5a (Nest) | 5b (Nest) | 7 (Nest) | 9 (Nest) | 10c (Nest) | 11 (H'well Z-Wave/Opower) | 12 (Nest)
Manual/Unprogrammed | Programmed (direct Install or confirmed) | 0 | 0 | 0 | NA
| plus Communicating | 0 | 0 | 0 | NA
| plus Occupancy Sensors and/or Geo-fencing | 2 | 16.1 | 13.9 | 15 |  |  | 16.1 |  | 13.9
| Undefined "Smart" | 0 | 0 | 0 | NA
Programmable | Programmed (direct Install or confirmed) | 0 | 0 | 0 | NA
| plus Communicating | 0 | 0 | 0 | NA
| plus Occupancy Sensors and/or Geo-fencing | 0 | 0 | 0 | NA
| Undefined "Smart" | 0 | 0 | 0 | NA
Programmed | Programmed (direct Install or confirmed) | 0 | 0 | 0 | NA
| plus Communicating | 0 | 0 | 0 | NA
| plus Occupancy Sensors and/or Geo-fencing | 2 | 1.1 | 0.8 | 0.95 |  |  |  | 1.1 |  | 0.8
| Undefined "Smart" | 0 | 0 | 0 | NA
Mixed/Unknown | Programmed (direct Install or confirmed) | 0 | 0 | 0 | NA
| plus Communicating | 0 | 0 | 0 | NA
| plus Occupancy Sensors and/or Geo-fencing | 5 | 12.4 | 0.7 | 7.9 | [6 empty] | 4.8 | 9.6 | 12.4 | 0.7 | 12
| Undefined "Smart" | 0 | 0 | 0 | NA
Connected | Programmed (direct Install or confirmed) | 0 | 0 | 0 | NA
| plus Communicating | 0 | 0 | 0 | NA
| plus Occupancy Sensors and/or Geo-fencing | 0 | 0 | 0 | NA
| Undefined "Smart" | 0 | 0 | 0 | NA
% Cooling (kW) | [7 empty] | Study #
Baseline | Measure Thermostat Type | [6 empty] | 3 (Ecobee) | 9 (Nest) | 10c (Nest) | 12 (Nest)
Manual/Unprogrammed | Programmed (direct Install or confirmed) | 0 | 0 | 0 | NA
| plus Communicating | 0 | 0 | 0 | NA
| plus Occupancy Sensors and/or Geo-fencing | 1 | 16 | 16 | 16 |  |  |  | 16
| Undefined "Smart" | 0 | 0 | 0 | NA
Programmable | Programmed (direct Install or confirmed) | 0 | 0 | 0 | NA
| plus Communicating | 0 | 0 | 0 | NA
| plus Occupancy Sensors and/or Geo-fencing | 0 | 0 | 0 | NA
| Undefined "Smart" | 0 | 0 | 0 | NA
Programmed | Programmed (direct Install or confirmed) | 0 | 0 | 0 | NA
| plus Communicating | 0 | 0 | 0 | NA
| plus Occupancy Sensors and/or Geo-fencing | 0 | 0 | 0 | NA
| Undefined "Smart" | 0 | 0 | 0 | NA
Mixed/Unknown | Programmed (direct Install or confirmed) | 0 | 0 | 0 | NA
| plus Communicating | 0 | 0 | 0 | NA
| plus Occupancy Sensors and/or Geo-fencing | 2 | 12.9271 | 12 | 12.4635 |  |  |  |  | 12.9271 | 12
| Undefined "Smart" | 0 | 0 | 0 | NA
Connected | Programmed (direct Install or confirmed) | 0 | 0 | 0 | NA
| plus Communicating | 0 | 0 | 0 | NA
| plus Occupancy Sensors and/or Geo-fencing | 1 | 3 | 3 | 3 |  |  | 3
| Undefined "Smart" | 0 | 0 | 0 | NA
Study # | Study | Baseline | % Cooling kWh Savings | % Cooling Peak kW | % Electric Heating kWh Savings | % Electric Heating Peak kW | % Fuel Heating Savings | % Total kWh Usage | State | Sample Size for Analysis | notes
1 | APEX Elec HP for ETO - Nest | Mixed/Unknown | NA | NA | 12 | NA | NA |  | OR | 113 | heat pumps
2a | APEX Gas for ETO - Nest | Mixed/Unknown | NA | NA | NA | NA | 6 |  | OR | 153 | natural gas
2b | APEX Gas for ETO - Honeywell Lyric | Mixed/Unknown | NA | NA | NA | NA | -4.5 |  | OR | 127
3 | Itron for SDG&E (SCTD) - Ecobee Smart Si | Connected | NA | 3 | NA | NA | NA |  | CA | 725 | This number was not constant due to ever-changing # of participants. Note there was kW snapback after DR event was over…
4a | Cadmus for NIPSCO - Nest | Manual | 16.1 | NA | NA | NA | 13.4 |  | IN | 400 | properly trained on how to use Nest
4b | Cadmus for NIPSCO - Nest | Programmed | 1.1 | NA | NA | NA | 5.6 |  | IN | 400 | properly trained on how to use Nest and programmable thermostat (thus "programmed")
5a | Cadmus for Vectren - Nest | Manual | 13.9 | NA | NA | NA | 12.5 |  | IN | 300 | properly trained on how to use Nest
5b | Cadmus for Vectren - Nest | Programmed | 0.8 | NA | NA | NA | 7.5 |  | IN | 400 | properly trained on how to use Nest and programmable thermostat (thus "programmed")
6 | Cadmus for Liberty Utilities - Venstar | Mixed/Unknown | NA | NA | NA | NA | 9.9 |  | NH | 29 | 29 homes (32 thermostats). Study reports savings of 8% of total gas usa ge. Space heating specific savings not in report. According to EIA REC, average home in Northeast consumes 71.4MMBtus annually for space heating and 17MMBtu for water heating. Thus we calculated space heating savings to be 9.9% [=(.08*(71.4+17)/71.4). https://www.eia.gov/consumption/residential/data/2009/index.php?view=consumption#end-use
7 | Navigant for ComEd/ILSAG - Nest | Mixed/Unknown | 4.8 | NA | NA | NA | NA |  | IL | 1887 | Peak kW is for summer 1-5pm CT (PJM); peak kW and elec heating savings not part of presentation…
8a | Navigant for ILSAG - Nest Direct Install vs manual | Manual | NA | NA | NA | NA | 8.8 |  | IL |  | subset of 2118
8b | Navigant for ILSAG - Nest NC vs programmable | Programmable | NA | NA | NA | NA | 5.6 |  | IL |  | subset of 2118
8c | Navigant for ILSAG - Nest NC vs programmable | Mixed/Unknown | NA | NA | NA | NA | 6.7 |  | IL | 2118
9 | FSEC for Florida - Nest | Mixed/Unknown | 9.6 | 16 | 9.5 | 14 | NA |  | FL | 22
10a | Itron for FPL - Nest for SF Res | Mixed/Unknown | 7.7 | 5.4 | NA | NA | NA |  | FL | 101 | Summer Peak kW 4-5pm (subset of 101)
10b | Itron for FPL - Nest for MF/Villa Res | Mixed/Unknown | 21 | 26.7 | NA | NA | NA |  | FL | 101 | Summer Peak kW 4-5pm (remainder from 101 - above)
10c | Itron for FPL - Nest All | Mixed/Unknown | 12.4 | 12.9271 | NA | NA | NA |  | FL | 101 | Summer Peak kW 4-5pm
11 | Nexant for PG&E - Honeywell Programmable w/ Opower Software | Mixed/Unknown | 0.7 | NA | NA | NA | -1.4 | 0 | CA | 693 | Advanced programmable thermostat
12 | ClearResult for BPA - Nest | Mixed/Unknown | 12 | NA | 12 | NA | NA |  | WA | 176 | 12% for heating and cooling load. Heat Pumps study only
13 | Navigant for SoCal Gas | Mixed/Unknown | NA | NA | NA | NA | 10.2
X | Cadmus for ConEd - 3.3% of total kWh usage |  | NA | NA | NA | NA | NA | 3.3 | NY | 2372
X | RTF Metta Analysis - Multiple |  | 6 | NA | 14 | NA | 6 |  | WA/OR/ID | NA | Nest, Honeywell, Ecobee, Schneider Elec
TBD | Nexant for SCE 2013 - Nest and EnergyHub |  | NA | 4 | NA | NA | NA |  | CA | 1344 | DR Program 0.75 kW/thermostat; non-holiday weekdays between 2 to 6 PM
TBD | Nexant for SCE 2014 - Nest and EnergyHub |  | NA | 26.9 | NA | NA | NA |  | CA | 2650 | DR Program 0.60 kW/thermostat; non-holiday weekdays between 2 to 6 PM
TBD | Cadmus for National Grid - Ecobee |  | #REF! | NA | #REF! | NA | #REF! | NA | MA | 86 | 123 thermostats in 86 households; 16%/thermo for combined elec (cool + heat) savings; 10% /therostat for heat
TBD | Power System Engineering for MVEC - Unknown |  | NA |  | NA |  | NA | NA | MN | 115 | 0.67-0.86 kW for summer 2013
TBD | Nexant for CPS Energy - Nest |  | NA |  | NA |  | NA | NA | TX | 800 | 0.71 kW/thermostat summer 2014; 0.74 kW/home; avg of 1.04 thermostats/home; 1.41kWh/household
TBD | Earth Networks for Centerpoint Energy - Radio Networks |  | NA |  | NA |  | NA | NA | TX | 280 | 1.2 kW/thermostat summer 2012
TBD | ADM Associates for NV Energy - Ecofactor |  | 11 |  | NA | NA | NA | NA | NV | 22000 | Potential Study - 2.37 kW, 585 kWh; 18 therms /household; 1.48 thermostats/home
4kW per home and 2.7kW per thermostat
| high end |  | 8.6 | 64.66% | 21.3 | 13.7729
| low end |  | 4.7 | 35.34% | 21.3 | 7.5271
| total |  | 13.3
Note on F17: Loper, Joe: 7.5 if exclude Hwell.
Note on O41: Loper, Joe: MF/SF estimates also provided in study -- MF much higher than SF (see below for more detail).
Note on A87: Loper, Joe: Joe B -- This info should be fairly easily gleaned from "Studies Summary" sheet. But please be sure to put in correct categories in table above.
Note on K98: Loper, Joe: Need to fill in -- subsets of 2118
Note on E104: Ball, Joseph: SWAG estimate from interpolating kWh ratios and translating them to kW.
Note on B109: Loper, Joe: Not included above -- Unclear baselines and thermostat functionality associated with 3.3% total electric savings.
Note on B110: Loper, Joe: Not included -- Including would overweight metanalysis studies that are in our study set.
Note on B112: Loper, Joe: Joe B -- I don’t see these studies below in the folder. And no sumamry on previous sheet. Thus no idea baselines.

## Tables Old
| Program Design | Home Type | Baseline T-Stat | Cooling Savings % |  | Heating Savings %
|  |  |  | kWh | Summer Peak kW | kWh | Winter Peak kW | Therms | Cool Range % | Heat Range % | Totals Range kWh Saved | Notes
| Direct Install | Single Family | Programmable | 5.8 | 5.4 | 6.2 | 5.7724 | 5.5 | 4.8-13.9 (9-19%) | 5-10 |  | Balance IL, southern Indiana (Vectren), northern Arkansas, and ETO because these have similar HDD & CDD values & similar climatic regions.
|  |  | Manual | 8 | 16 | 9.3 | 14 | 8.8 | 13.1 (7-19%) | 8-9.5 |  | Increase manual t-stat savings because of vectren studies show 12.5% therm savings over programmable; IL was only 8.8%.
|  |  | Unknown | 7.67 | 14.41 | 8.835 | 12.7659 | 8.305 | 4.8-9 |  |  | Apply (Arkansas TRM) Rule of 15% properly programmed P-Stats to 85% manual T-Stats rule
|  | Multi-Family | Programmable | 4 |  | 4.03 |  | 3.575 |  |  |  | IL TRM assumes 65% reduction in SF savings values… but these are unsubstantiated by both SDG&E and Florida peak summer kW M&V studies.
|  |  | Manual | 5.5172 |  | 6.045 |  | 5.72
|  |  | Unknown | 5.2897 | 0 | 5.7428 | 0 | 5.3982 |  |  |  | Apply (Arkansas TRM) Rule of 15% properly programmed P-Stats to 85% manual T-Stats rule
| Other | All | All | 12.4 | [6 empty] | 745-955
*Illinois TRM concedes that not enough studies have been completed on peak summer and winter demand reduction.
**Heat Pumps get an extra 2% elec heating savings over FAFs (ETO research).
***Ratio of demand on the peak hour (5PM) to the maximum connected load (definition used in the Mid-Atlantic TRM)
****Ratio of average summer (may to September) peak demand (2PM to 6PM) to the maximum connected load (PJM definition)
^KEMA finds a relatively high saturation of electricity as the primary heating fuel in Maryland homes, especially in small (32%) and large (48%) multifamily buildings. Statewide, we estimate about 14% of homes have heat pumps as the primary heating type.
^^Gas furnaces represent the most common heating fuel/equipment type combination statewide, with an average of 38 percent.
^^^Average annual consumption for the sample of customers was 12,322 kWh/year, or 44 percent more than the average of 8,568 kWh per year for customers classified as base load only. Customers with electric heat used 64 percent on average more than the base load only customers. The corresponding figures for the cooling and heating and cooling groups were 31 percent and 77 percent. We use these relationships in the next section to estimate the allocation of total electric consumption to base load, heating, and cooling end uses.
8568 | baseload (kWh)
3754 | heat + cool (kWh)
1071 | heat only (kWh) | note: perhaps not including other heating modes such as portable heaters, etc. | [5 empty] | 536 | avg CDH
1499.4 | CAC cooling only (kWh) | note: perhaps does not include RAC or fans (WH, ceiling, portable, ether). | [5 empty] | 2.7974
475.9 | BG&E Average annual heating Usage (Therms)
256 | BG&E baseload (Therms)
Statewide Maryland
|  |  | Electric |  | Natural Gas |  | Oil |  | Propane
|  | End Use | % | GWH | % | MM Therms | % | MM Gallons | % | MM Gallons
|  | Base Load | 70% | 18214 | 34.5% | 285.5 | 12.7% | 18.46 | 34.5% | 18.94
|  | Heating | 12.5% | 3249 | 65.5% | 542.5 | 87.3% | 126.57 | 65.5% | 36.02
|  | Cooling | 17.5% | 4546
|  | Total | 100% | 26009 | 100% | 827.6 | 100% | 145.02 | 100% | 54.96
85.5% of residential customers in Maryland live in SF homes
14.5% live in MF or MH
It appears that the average size Maryland home is approximately 1850 sqft from figure 5-5 in Maryland Baseline Study (KEMA 2009)
31% | 31% of Maryland residents use a heat pump as their primary cooling mechanism.
| Maryland Statewide Heating & Cooling UEC Estimates | Home Type |  | Cooling Consumption |  | Heating Consumption
|  |  |  | kWh | Summer Peak kW | kWh | Winter Peak kW | Therms |  | a = b*(1661/546.5)
|  | Single Family |  | 1661 |  | 1149.48 |  | 581.1896 | 73 | a*0.73 + b*0.27 = 476
|  | Multi-Family |  | 546.5172 |  | 608.2386 |  | 191.2282 | 27 | b = 476/[(1661/546.5)*0.73 + 0.27]
|  | All |  | 1499.4 |  | 1071 |  | 475.9 |  | 1103
~Distribution of customers by heating fuel. MD Baseline Study (KEMA) Table 3 3 shows the distribution of Maryland housing units by structure type and primary heating fuel. Slightly over 73 percent of Maryland housing units are single family, with single family detached accounting for 52 percent of the total. Units in multi-family buildings with five or more apartments account for another 20 percent of the total and manufactured/mobile homes and smaller units in smaller multifamily structures together account for about 6 percent of the total.
| Program Design | Home Type | Baseline T-Stat | Cooling Savings |  | Heating Savings
|  |  |  | kWh | Summer Peak kW | kWh | Winter Peak kW | Therms
| Direct Install | Single Family | Programmable | 96.338 |  | 102.982 |  | 91.355
|  |  | Manual | 132.88 |  | 154.473 |  | 146.168
|  |  | Unknown | 127.3987 |  | 146.7494 |  | 137.946
|  | Multi-Family | Programmable | 21.8607 |  | 22.0246 |  | 19.538
|  |  | Manual | 30.1527 |  | 33.037 |  | 31.2608
|  |  | Unknown | 28.9089 |  | 31.3851 |  | 29.5024
| Other | All | All | 185.9256 |  | 0 |  | 0
Note on F5: Ball, Joseph: Itron FPL
Note on H5: Ball, Joseph: SWAG value from ratio cooling kWh and peak kW to heating kWh
Note on F6: Ball, Joseph: FSEC 2016 & SDG&E kW studies
Note on H6: Ball, Joseph: FSEC 2016 & SDG&E kW studies
Note on E9: Ball, Joseph: JB estimated ratio of SF values
Note on E11: Ball, Joseph: Itron FPL
Note on E40: Ball, Joseph: MD Baseline study for CAC UEC per MD resdiential customer
Note on G40: Ball, Joseph: Based on MD heat pump energy usage (5269 kWh) & MD market share (31%) and no other electric heating values...
Note on I40: Ball, Joseph: JB applied the MD distribution 73% (SF) and 27% (MF/MH) for gas heating fuel to the SF to MF cooling ratio (column "E") to calc therms for SF and MF.
Note on E41: Ball, Joseph: Calc'd by JB using 85.5% SF and 14.5% MF Maryland housing stock %
Note on E42: Ball, Joseph: Comes from MD Baseline study inferred statewide values for baseloads versus heating and cooling loads
Note on G42: Ball, Joseph: Comes from MD Baseline study inferred statewide values for baseloads versus heating and cooling loads
Note on I42: Ball, Joseph: Comes from BG&E data in MD Baseline Study
Note on H48: Ball, Joseph: FSEC 2016 & SDG&E kW studies